## CAP
House Part Number | Value | Manufacturer | Manufacturer P/N | Description | Kicad Symbol Library | Kicad Footprint
CAP-1000-01 | 330pF | AVX | 0805YC331KAT2A | 330pF Capacitor ±10% 16V Ceramic X7R 0805 | CAP_0805_AVX_X7R_16V_10%_E6.lib | CBC_Passive:C0805_MediumDensity
CAP-1000-02 | 470pF | AVX | 0805YC471KAT2A | 470pF Capacitor ±10% 16V Ceramic X7R 0805 | CAP_0805_AVX_X7R_16V_10%_E6.lib | CBC_Passive:C0805_MediumDensity
CAP-1000-03 | 680pF | AVX | 0805YC681KAT2A | 680pF Capacitor ±10% 16V Ceramic X7R 0805 | CAP_0805_AVX_X7R_16V_10%_E6.lib | CBC_Passive:C0805_MediumDensity
CAP-1000-04 | 1.0nF | AVX | 0805YC102KAT2A | 1.0nF Capacitor ±10% 16V Ceramic X7R 0805 | CAP_0805_AVX_X7R_16V_10%_E6.lib | CBC_Passive:C0805_MediumDensity
CAP-1000-05 | 1.5nF | AVX | 0805YC152KAT2A | 1.5nF Capacitor ±10% 16V Ceramic X7R 0805 | CAP_0805_AVX_X7R_16V_10%_E6.lib | CBC_Passive:C0805_MediumDensity
CAP-1000-06 | 2.2nF | AVX | 0805YC222KAT2A | 2.2nF Capacitor ±10% 16V Ceramic X7R 0805 | CAP_0805_AVX_X7R_16V_10%_E6.lib | CBC_Passive:C0805_MediumDensity
CAP-1000-07 | 3.3nF | AVX | 0805YC332KAT2A | 3.3nF Capacitor ±10% 16V Ceramic X7R 0805 | CAP_0805_AVX_X7R_16V_10%_E6.lib | CBC_Passive:C0805_MediumDensity
CAP-1000-08 | 4.7nF | AVX | 0805YC472KAT2A | 4.7nF Capacitor ±10% 16V Ceramic X7R 0805 | CAP_0805_AVX_X7R_16V_10%_E6.lib | CBC_Passive:C0805_MediumDensity
CAP-1000-09 | 6.8nF | AVX | 0805YC682KAT2A | 6.8nF Capacitor ±10% 16V Ceramic X7R 0805 | CAP_0805_AVX_X7R_16V_10%_E6.lib | CBC_Passive:C0805_MediumDensity
CAP-1000-10 | 10nF | AVX | 0805YC103KAT2A | 10nF Capacitor ±10% 16V Ceramic X7R 0805 | CAP_0805_AVX_X7R_16V_10%_E6.lib | CBC_Passive:C0805_MediumDensity
CAP-1000-11 | 15nF | AVX | 0805YC153KAT2A | 15nF Capacitor ±10% 16V Ceramic X7R 0805 | CAP_0805_AVX_X7R_16V_10%_E6.lib | CBC_Passive:C0805_MediumDensity
CAP-1000-12 | 22nF | AVX | 0805YC223KAT2A | 22nF Capacitor ±10% 16V Ceramic X7R 0805 | CAP_0805_AVX_X7R_16V_10%_E6.lib | CBC_Passive:C0805_MediumDensity
CAP-1000-13 | 33nF | AVX | 0805YC333KAT2A | 33nF Capacitor ±10% 16V Ceramic X7R 0805 | CAP_0805_AVX_X7R_16V_10%_E6.lib | CBC_Passive:C0805_MediumDensity
CAP-1000-14 | 47nF | AVX | 0805YC473KAT2A | 47nF Capacitor ±10% 16V Ceramic X7R 0805 | CAP_0805_AVX_X7R_16V_10%_E6.lib | CBC_Passive:C0805_MediumDensity
CAP-1000-15 | 68nF | AVX | 0805YC683KAT2A | 68nF Capacitor ±10% 16V Ceramic X7R 0805 | CAP_0805_AVX_X7R_16V_10%_E6.lib | CBC_Passive:C0805_MediumDensity
CAP-1000-16 | 100nF | AVX | 0805YC104KAT2A | 100nF Capacitor ±10% 16V Ceramic X7R 0805 | CAP_0805_AVX_X7R_16V_10%_E6.lib | CBC_Passive:C0805_MediumDensity
CAP-1000-17 | 150nF | AVX | 0805YC154KAT2A | 150nF Capacitor ±10% 16V Ceramic X7R 0805 | CAP_0805_AVX_X7R_16V_10%_E6.lib | CBC_Passive:C0805_MediumDensity
CAP-1000-18 | 220nF | AVX | 0805YC224KAT2A | 220nF Capacitor ±10% 16V Ceramic X7R 0805 | CAP_0805_AVX_X7R_16V_10%_E6.lib | CBC_Passive:C0805_MediumDensity
CAP-1000-19 | 330nF | AVX | 0805YC334KAT2A | 330nF Capacitor ±10% 16V Ceramic X7R 0805 | CAP_0805_AVX_X7R_16V_10%_E6.lib | CBC_Passive:C0805_MediumDensity
CAP-1000-20 | 470nF | AVX | 0805YC474KAT2A | 470nF Capacitor ±10% 16V Ceramic X7R 0805 | CAP_0805_AVX_X7R_16V_10%_E6.lib | CBC_Passive:C0805_MediumDensity
CAP-1000-21 | 680nF | AVX | 0805YC684KAT2A | 680nF Capacitor ±10% 16V Ceramic X7R 0805 | CAP_0805_AVX_X7R_16V_10%_E6.lib | CBC_Passive:C0805_MediumDensity
CAP-1000-22 | 1.0uF | AVX | 0805YC105KAT2A | 1.0uF Capacitor ±10% 16V Ceramic X7R 0805 | CAP_0805_AVX_X7R_16V_10%_E6.lib | CBC_Passive:C0805_MediumDensity
CAP-1000-23 | 2.2uF | AVX | 0805YC225KAT2A | 2.2uF Capacitor ±10% 16V Ceramic X7R 0805 | CAP_0805_AVX_X7R_16V_10%_E6.lib | CBC_Passive:C0805_MediumDensity
CAP-1000-24 | 4.7uF | AVX | 0805YC475KAT2A | 4.7uF Capacitor ±10% 16V Ceramic X7R 0805 | CAP_0805_AVX_X7R_16V_10%_E6.lib | CBC_Passive:C0805_MediumDensity
CAP-1001-01 | 330pF | AVX | 08055C331KAT2A | 330pF Capacitor ±10% 50V Ceramic X7R 0805 | CAP_0805_AVX_X7R_50V_10%_E6.lib | CBC_Passive:C0805_MediumDensity
CAP-1001-02 | 470pF | AVX | 08055C471KAT2A | 470pF Capacitor ±10% 50V Ceramic X7R 0805 | CAP_0805_AVX_X7R_50V_10%_E6.lib | CBC_Passive:C0805_MediumDensity
CAP-1001-03 | 680pF | AVX | 08055C681KAT2A | 680pF Capacitor ±10% 50V Ceramic X7R 0805 | CAP_0805_AVX_X7R_50V_10%_E6.lib | CBC_Passive:C0805_MediumDensity
CAP-1001-04 | 1.0nF | AVX | 08055C102KAT2A | 1.0nF Capacitor ±10% 50V Ceramic X7R 0805 | CAP_0805_AVX_X7R_50V_10%_E6.lib | CBC_Passive:C0805_MediumDensity
CAP-1001-05 | 1.5nF | AVX | 08055C152KAT2A | 1.5nF Capacitor ±10% 50V Ceramic X7R 0805 | CAP_0805_AVX_X7R_50V_10%_E6.lib | CBC_Passive:C0805_MediumDensity
CAP-1001-06 | 2.2nF | AVX | 08055C222KAT2A | 2.2nF Capacitor ±10% 50V Ceramic X7R 0805 | CAP_0805_AVX_X7R_50V_10%_E6.lib | CBC_Passive:C0805_MediumDensity
CAP-1001-07 | 3.3nF | AVX | 08055C332KAT2A | 3.3nF Capacitor ±10% 50V Ceramic X7R 0805 | CAP_0805_AVX_X7R_50V_10%_E6.lib | CBC_Passive:C0805_MediumDensity
CAP-1001-08 | 4.7nF | AVX | 08055C472KAT2A | 4.7nF Capacitor ±10% 50V Ceramic X7R 0805 | CAP_0805_AVX_X7R_50V_10%_E6.lib | CBC_Passive:C0805_MediumDensity
CAP-1001-09 | 6.8nF | AVX | 08055C682KAT2A | 6.8nF Capacitor ±10% 50V Ceramic X7R 0805 | CAP_0805_AVX_X7R_50V_10%_E6.lib | CBC_Passive:C0805_MediumDensity
CAP-1001-10 | 10nF | AVX | 08055C103KAT2A | 10nF Capacitor ±10% 50V Ceramic X7R 0805 | CAP_0805_AVX_X7R_50V_10%_E6.lib | CBC_Passive:C0805_MediumDensity
CAP-1001-11 | 15nF | AVX | 08055C153KAT2A | 15nF Capacitor ±10% 50V Ceramic X7R 0805 | CAP_0805_AVX_X7R_50V_10%_E6.lib | CBC_Passive:C0805_MediumDensity
CAP-1001-12 | 22nF | AVX | 08055C223KAT2A | 22nF Capacitor ±10% 50V Ceramic X7R 0805 | CAP_0805_AVX_X7R_50V_10%_E6.lib | CBC_Passive:C0805_MediumDensity
CAP-1001-13 | 33nF | AVX | 08055C333KAT2A | 33nF Capacitor ±10% 50V Ceramic X7R 0805 | CAP_0805_AVX_X7R_50V_10%_E6.lib | CBC_Passive:C0805_MediumDensity
CAP-1001-14 | 47nF | AVX | 08055C473KAT2A | 47nF Capacitor ±10% 50V Ceramic X7R 0805 | CAP_0805_AVX_X7R_50V_10%_E6.lib | CBC_Passive:C0805_MediumDensity
CAP-1001-15 | 68nF | AVX | 08055C683KAT2A | 68nF Capacitor ±10% 50V Ceramic X7R 0805 | CAP_0805_AVX_X7R_50V_10%_E6.lib | CBC_Passive:C0805_MediumDensity
CAP-1001-16 | 100nF | AVX | 08055C104KAT2A | 100nF Capacitor ±10% 50V Ceramic X7R 0805 | CAP_0805_AVX_X7R_50V_10%_E6.lib | CBC_Passive:C0805_MediumDensity
CAP-1001-17 | 150nF | AVX | 08055C154KAT2A | 150nF Capacitor ±10% 50V Ceramic X7R 0805 | CAP_0805_AVX_X7R_50V_10%_E6.lib | CBC_Passive:C0805_MediumDensity
CAP-1001-18 | 220nF | AVX | 08055C224KAT2A | 220nF Capacitor ±10% 50V Ceramic X7R 0805 | CAP_0805_AVX_X7R_50V_10%_E6.lib | CBC_Passive:C0805_MediumDensity
CAP-1001-19 | 330nF | AVX | 08055C334KAT2A | 330nF Capacitor ±10% 50V Ceramic X7R 0805 | CAP_0805_AVX_X7R_50V_10%_E6.lib | CBC_Passive:C0805_MediumDensity
CAP-1001-20 | 470nF | AVX | 08055C474KAT2A | 470nF Capacitor ±10% 50V Ceramic X7R 0805 | CAP_0805_AVX_X7R_50V_10%_E6.lib | CBC_Passive:C0805_MediumDensity
CAP-1001-21 | 1.0uF | AVX | 08055C105KAT2A | 1.0uF Capacitor ±10% 50V Ceramic X7R 0805 | CAP_0805_AVX_X7R_50V_10%_E6.lib | CBC_Passive:C0805_MediumDensity
CAP-1001-22 | 2.2uF | AVX | 08055C225KAT2A | 2.2uF Capacitor ±10% 50V Ceramic X7R 0805 | CAP_0805_AVX_X7R_50V_10%_E6.lib | CBC_Passive:C0805_MediumDensity
CAP-1002-01 | 10pF | Kemet | C0805_MediumDensityC100J4RACTU | 10pF Capacitor ±5% 16V Ceramic X7R 0805 | CAP_0805_Kemet_X7R_16V_5%_E12.lib | CBC_Passive:C0805_MediumDensity
CAP-1002-02 | 12pF | Kemet | C0805_MediumDensityC120J4RACTU | 12pF Capacitor ±5% 16V Ceramic X7R 0805 | CAP_0805_Kemet_X7R_16V_5%_E12.lib | CBC_Passive:C0805_MediumDensity
CAP-1002-03 | 15pF | Kemet | C0805_MediumDensityC150J4RACTU | 15pF Capacitor ±5% 16V Ceramic X7R 0805 | CAP_0805_Kemet_X7R_16V_5%_E12.lib | CBC_Passive:C0805_MediumDensity
CAP-1002-04 | 18pF | Kemet | C0805_MediumDensityC180J4RACTU | 18pF Capacitor ±5% 16V Ceramic X7R 0805 | CAP_0805_Kemet_X7R_16V_5%_E12.lib | CBC_Passive:C0805_MediumDensity
CAP-1002-05 | 22pF | Kemet | C0805_MediumDensityC220J4RACTU | 22pF Capacitor ±5% 16V Ceramic X7R 0805 | CAP_0805_Kemet_X7R_16V_5%_E12.lib | CBC_Passive:C0805_MediumDensity
CAP-1002-06 | 27pF | Kemet | C0805_MediumDensityC270J4RACTU | 27pF Capacitor ±5% 16V Ceramic X7R 0805 | CAP_0805_Kemet_X7R_16V_5%_E12.lib | CBC_Passive:C0805_MediumDensity
CAP-1002-07 | 33pF | Kemet | C0805_MediumDensityC330J4RACTU | 33pF Capacitor ±5% 16V Ceramic X7R 0805 | CAP_0805_Kemet_X7R_16V_5%_E12.lib | CBC_Passive:C0805_MediumDensity
CAP-1002-08 | 39pF | Kemet | C0805_MediumDensityC390J4RACTU | 39pF Capacitor ±5% 16V Ceramic X7R 0805 | CAP_0805_Kemet_X7R_16V_5%_E12.lib | CBC_Passive:C0805_MediumDensity
CAP-1002-09 | 47pF | Kemet | C0805_MediumDensityC470J4RACTU | 47pF Capacitor ±5% 16V Ceramic X7R 0805 | CAP_0805_Kemet_X7R_16V_5%_E12.lib | CBC_Passive:C0805_MediumDensity
CAP-1002-10 | 56pF | Kemet | C0805_MediumDensityC560J4RACTU | 56pF Capacitor ±5% 16V Ceramic X7R 0805 | CAP_0805_Kemet_X7R_16V_5%_E12.lib | CBC_Passive:C0805_MediumDensity
CAP-1002-11 | 68pF | Kemet | C0805_MediumDensityC680J4RACTU | 68pF Capacitor ±5% 16V Ceramic X7R 0805 | CAP_0805_Kemet_X7R_16V_5%_E12.lib | CBC_Passive:C0805_MediumDensity
CAP-1002-12 | 82pF | Kemet | C0805_MediumDensityC820J4RACTU | 82pF Capacitor ±5% 16V Ceramic X7R 0805 | CAP_0805_Kemet_X7R_16V_5%_E12.lib | CBC_Passive:C0805_MediumDensity
CAP-1002-13 | 100pF | Kemet | C0805_MediumDensityC101J4RACTU | 100pF Capacitor ±5% 16V Ceramic X7R 0805 | CAP_0805_Kemet_X7R_16V_5%_E12.lib | CBC_Passive:C0805_MediumDensity
CAP-1002-14 | 120pF | Kemet | C0805_MediumDensityC121J4RACTU | 120pF Capacitor ±5% 16V Ceramic X7R 0805 | CAP_0805_Kemet_X7R_16V_5%_E12.lib | CBC_Passive:C0805_MediumDensity
CAP-1002-15 | 150pF | Kemet | C0805_MediumDensityC151J4RACTU | 150pF Capacitor ±5% 16V Ceramic X7R 0805 | CAP_0805_Kemet_X7R_16V_5%_E12.lib | CBC_Passive:C0805_MediumDensity
CAP-1002-16 | 180pF | Kemet | C0805_MediumDensityC181J4RACTU | 180pF Capacitor ±5% 16V Ceramic X7R 0805 | CAP_0805_Kemet_X7R_16V_5%_E12.lib | CBC_Passive:C0805_MediumDensity
CAP-1002-17 | 220pF | Kemet | C0805_MediumDensityC221J4RACTU | 220pF Capacitor ±5% 16V Ceramic X7R 0805 | CAP_0805_Kemet_X7R_16V_5%_E12.lib | CBC_Passive:C0805_MediumDensity
CAP-1002-18 | 270pF | Kemet | C0805_MediumDensityC271J4RACTU | 270pF Capacitor ±5% 16V Ceramic X7R 0805 | CAP_0805_Kemet_X7R_16V_5%_E12.lib | CBC_Passive:C0805_MediumDensity
CAP-1002-19 | 330pF | Kemet | C0805_MediumDensityC331J4RACTU | 330pF Capacitor ±5% 16V Ceramic X7R 0805 | CAP_0805_Kemet_X7R_16V_5%_E12.lib | CBC_Passive:C0805_MediumDensity
CAP-1002-20 | 390pF | Kemet | C0805_MediumDensityC391J4RACTU | 390pF Capacitor ±5% 16V Ceramic X7R 0805 | CAP_0805_Kemet_X7R_16V_5%_E12.lib | CBC_Passive:C0805_MediumDensity
CAP-1002-21 | 470pF | Kemet | C0805_MediumDensityC471J4RACTU | 470pF Capacitor ±5% 16V Ceramic X7R 0805 | CAP_0805_Kemet_X7R_16V_5%_E12.lib | CBC_Passive:C0805_MediumDensity
CAP-1002-22 | 560pF | Kemet | C0805_MediumDensityC561J4RACTU | 560pF Capacitor ±5% 16V Ceramic X7R 0805 | CAP_0805_Kemet_X7R_16V_5%_E12.lib | CBC_Passive:C0805_MediumDensity
CAP-1002-23 | 680pF | Kemet | C0805_MediumDensityC681J4RACTU | 680pF Capacitor ±5% 16V Ceramic X7R 0805 | CAP_0805_Kemet_X7R_16V_5%_E12.lib | CBC_Passive:C0805_MediumDensity
CAP-1002-24 | 820pF | Kemet | C0805_MediumDensityC821J4RACTU | 820pF Capacitor ±5% 16V Ceramic X7R 0805 | CAP_0805_Kemet_X7R_16V_5%_E12.lib | CBC_Passive:C0805_MediumDensity
CAP-1002-25 | 1.0nF | Kemet | C0805_MediumDensityC102J4RACTU | 1.0nF Capacitor ±5% 16V Ceramic X7R 0805 | CAP_0805_Kemet_X7R_16V_5%_E12.lib | CBC_Passive:C0805_MediumDensity
CAP-1002-26 | 1.2nF | Kemet | C0805_MediumDensityC122J4RACTU | 1.2nF Capacitor ±5% 16V Ceramic X7R 0805 | CAP_0805_Kemet_X7R_16V_5%_E12.lib | CBC_Passive:C0805_MediumDensity
CAP-1002-27 | 1.5nF | Kemet | C0805_MediumDensityC152J4RACTU | 1.5nF Capacitor ±5% 16V Ceramic X7R 0805 | CAP_0805_Kemet_X7R_16V_5%_E12.lib | CBC_Passive:C0805_MediumDensity
CAP-1002-28 | 1.8nF | Kemet | C0805_MediumDensityC182J4RACTU | 1.8nF Capacitor ±5% 16V Ceramic X7R 0805 | CAP_0805_Kemet_X7R_16V_5%_E12.lib | CBC_Passive:C0805_MediumDensity
CAP-1002-29 | 2.2nF | Kemet | C0805_MediumDensityC222J4RACTU | 2.2nF Capacitor ±5% 16V Ceramic X7R 0805 | CAP_0805_Kemet_X7R_16V_5%_E12.lib | CBC_Passive:C0805_MediumDensity
CAP-1002-30 | 2.7nF | Kemet | C0805_MediumDensityC272J4RACTU | 2.7nF Capacitor ±5% 16V Ceramic X7R 0805 | CAP_0805_Kemet_X7R_16V_5%_E12.lib | CBC_Passive:C0805_MediumDensity
CAP-1002-31 | 3.3nF | Kemet | C0805_MediumDensityC332J4RACTU | 3.3nF Capacitor ±5% 16V Ceramic X7R 0805 | CAP_0805_Kemet_X7R_16V_5%_E12.lib | CBC_Passive:C0805_MediumDensity
CAP-1002-32 | 3.9nF | Kemet | C0805_MediumDensityC392J4RACTU | 3.9nF Capacitor ±5% 16V Ceramic X7R 0805 | CAP_0805_Kemet_X7R_16V_5%_E12.lib | CBC_Passive:C0805_MediumDensity
CAP-1002-33 | 4.7nF | Kemet | C0805_MediumDensityC472J4RACTU | 4.7nF Capacitor ±5% 16V Ceramic X7R 0805 | CAP_0805_Kemet_X7R_16V_5%_E12.lib | CBC_Passive:C0805_MediumDensity
CAP-1002-34 | 5.6nF | Kemet | C0805_MediumDensityC562J4RACTU | 5.6nF Capacitor ±5% 16V Ceramic X7R 0805 | CAP_0805_Kemet_X7R_16V_5%_E12.lib | CBC_Passive:C0805_MediumDensity
CAP-1002-35 | 6.8nF | Kemet | C0805_MediumDensityC682J4RACTU | 6.8nF Capacitor ±5% 16V Ceramic X7R 0805 | CAP_0805_Kemet_X7R_16V_5%_E12.lib | CBC_Passive:C0805_MediumDensity
CAP-1002-36 | 8.2nF | Kemet | C0805_MediumDensityC822J4RACTU | 8.2nF Capacitor ±5% 16V Ceramic X7R 0805 | CAP_0805_Kemet_X7R_16V_5%_E12.lib | CBC_Passive:C0805_MediumDensity
CAP-1002-37 | 10nF | Kemet | C0805_MediumDensityC103J4RACTU | 10nF Capacitor ±5% 16V Ceramic X7R 0805 | CAP_0805_Kemet_X7R_16V_5%_E12.lib | CBC_Passive:C0805_MediumDensity
CAP-1002-38 | 12nF | Kemet | C0805_MediumDensityC123J4RACTU | 12nF Capacitor ±5% 16V Ceramic X7R 0805 | CAP_0805_Kemet_X7R_16V_5%_E12.lib | CBC_Passive:C0805_MediumDensity
CAP-1002-39 | 15nF | Kemet | C0805_MediumDensityC153J4RACTU | 15nF Capacitor ±5% 16V Ceramic X7R 0805 | CAP_0805_Kemet_X7R_16V_5%_E12.lib | CBC_Passive:C0805_MediumDensity
CAP-1002-40 | 18nF | Kemet | C0805_MediumDensityC183J4RACTU | 18nF Capacitor ±5% 16V Ceramic X7R 0805 | CAP_0805_Kemet_X7R_16V_5%_E12.lib | CBC_Passive:C0805_MediumDensity
CAP-1002-41 | 22nF | Kemet | C0805_MediumDensityC223J4RACTU | 22nF Capacitor ±5% 16V Ceramic X7R 0805 | CAP_0805_Kemet_X7R_16V_5%_E12.lib | CBC_Passive:C0805_MediumDensity
CAP-1002-42 | 27nF | Kemet | C0805_MediumDensityC273J4RACTU | 27nF Capacitor ±5% 16V Ceramic X7R 0805 | CAP_0805_Kemet_X7R_16V_5%_E12.lib | CBC_Passive:C0805_MediumDensity
CAP-1002-43 | 33nF | Kemet | C0805_MediumDensityC333J4RACTU | 33nF Capacitor ±5% 16V Ceramic X7R 0805 | CAP_0805_Kemet_X7R_16V_5%_E12.lib | CBC_Passive:C0805_MediumDensity
CAP-1002-44 | 39nF | Kemet | C0805_MediumDensityC393J4RACTU | 39nF Capacitor ±5% 16V Ceramic X7R 0805 | CAP_0805_Kemet_X7R_16V_5%_E12.lib | CBC_Passive:C0805_MediumDensity
CAP-1002-45 | 47nF | Kemet | C0805_MediumDensityC473J4RACTU | 47nF Capacitor ±5% 16V Ceramic X7R 0805 | CAP_0805_Kemet_X7R_16V_5%_E12.lib | CBC_Passive:C0805_MediumDensity
CAP-1002-46 | 56nF | Kemet | C0805_MediumDensityC563J4RACTU | 56nF Capacitor ±5% 16V Ceramic X7R 0805 | CAP_0805_Kemet_X7R_16V_5%_E12.lib | CBC_Passive:C0805_MediumDensity
CAP-1002-47 | 68nF | Kemet | C0805_MediumDensityC683J4RACTU | 68nF Capacitor ±5% 16V Ceramic X7R 0805 | CAP_0805_Kemet_X7R_16V_5%_E12.lib | CBC_Passive:C0805_MediumDensity
CAP-1002-48 | 82nF | Kemet | C0805_MediumDensityC823J4RACTU | 82nF Capacitor ±5% 16V Ceramic X7R 0805 | CAP_0805_Kemet_X7R_16V_5%_E12.lib | CBC_Passive:C0805_MediumDensity
CAP-1002-49 | 100nF | Kemet | C0805_MediumDensityC104J4RACTU | 100nF Capacitor ±5% 16V Ceramic X7R 0805 | CAP_0805_Kemet_X7R_16V_5%_E12.lib | CBC_Passive:C0805_MediumDensity
CAP-1002-50 | 120nF | Kemet | C0805_MediumDensityC124J4RACTU | 120nF Capacitor ±5% 16V Ceramic X7R 0805 | CAP_0805_Kemet_X7R_16V_5%_E12.lib | CBC_Passive:C0805_MediumDensity
CAP-1002-51 | 150nF | Kemet | C0805_MediumDensityC154J4RACTU | 150nF Capacitor ±5% 16V Ceramic X7R 0805 | CAP_0805_Kemet_X7R_16V_5%_E12.lib | CBC_Passive:C0805_MediumDensity
CAP-1002-52 | 180nF | Kemet | C0805_MediumDensityC184J4RACTU | 180nF Capacitor ±5% 16V Ceramic X7R 0805 | CAP_0805_Kemet_X7R_16V_5%_E12.lib | CBC_Passive:C0805_MediumDensity
CAP-1002-53 | 220nF | Kemet | C0805_MediumDensityC224J4RACTU | 220nF Capacitor ±5% 16V Ceramic X7R 0805 | CAP_0805_Kemet_X7R_16V_5%_E12.lib | CBC_Passive:C0805_MediumDensity
CAP-1002-54 | 270nF | Kemet | C0805_MediumDensityC274J4RACTU | 270nF Capacitor ±5% 16V Ceramic X7R 0805 | CAP_0805_Kemet_X7R_16V_5%_E12.lib | CBC_Passive:C0805_MediumDensity
CAP-1002-55 | 330nF | Kemet | C0805_MediumDensityC334J4RACTU | 330nF Capacitor ±5% 16V Ceramic X7R 0805 | CAP_0805_Kemet_X7R_16V_5%_E12.lib | CBC_Passive:C0805_MediumDensity
CAP-1002-56 | 390nF | Kemet | C0805_MediumDensityC394J4RACTU | 390nF Capacitor ±5% 16V Ceramic X7R 0805 | CAP_0805_Kemet_X7R_16V_5%_E12.lib | CBC_Passive:C0805_MediumDensity
CAP-1002-57 | 470nF | Kemet | C0805_MediumDensityC474J4RACTU | 470nF Capacitor ±5% 16V Ceramic X7R 0805 | CAP_0805_Kemet_X7R_16V_5%_E12.lib | CBC_Passive:C0805_MediumDensity
CAP-1002-58 | 560nF | Kemet | C0805_MediumDensityC564J4RACTU | 560nF Capacitor ±5% 16V Ceramic X7R 0805 | CAP_0805_Kemet_X7R_16V_5%_E12.lib | CBC_Passive:C0805_MediumDensity
CAP-1002-59 | 680nF | Kemet | C0805_MediumDensityC684J4RACTU | 680nF Capacitor ±5% 16V Ceramic X7R 0805 | CAP_0805_Kemet_X7R_16V_5%_E12.lib | CBC_Passive:C0805_MediumDensity
CAP-1002-60 | 820nF | Kemet | C0805_MediumDensityC824J4RACTU | 820nF Capacitor ±5% 16V Ceramic X7R 0805 | CAP_0805_Kemet_X7R_16V_5%_E12.lib | CBC_Passive:C0805_MediumDensity
CAP-1002-61 | 1.0uF | Kemet | C0805_MediumDensityC105J4RACTU | 1.0uF Capacitor ±5% 16V Ceramic X7R 0805 | CAP_0805_Kemet_X7R_16V_5%_E12.lib | CBC_Passive:C0805_MediumDensity
CAP-1002-62 | 1.2uF | Kemet | C0805_MediumDensityC125J4RACTU | 1.2uF Capacitor ±5% 16V Ceramic X7R 0805 | CAP_0805_Kemet_X7R_16V_5%_E12.lib | CBC_Passive:C0805_MediumDensity
CAP-1002-63 | 1.5uF | Kemet | C0805_MediumDensityC155J4RACTU | 1.5uF Capacitor ±5% 16V Ceramic X7R 0805 | CAP_0805_Kemet_X7R_16V_5%_E12.lib | CBC_Passive:C0805_MediumDensity
CAP-1002-64 | 1.8uF | Kemet | C0805_MediumDensityC185J4RACTU | 1.8uF Capacitor ±5% 16V Ceramic X7R 0805 | CAP_0805_Kemet_X7R_16V_5%_E12.lib | CBC_Passive:C0805_MediumDensity
CAP-1002-65 | 2.2uF | Kemet | C0805_MediumDensityC225J4RACTU | 2.2uF Capacitor ±5% 16V Ceramic X7R 0805 | CAP_0805_Kemet_X7R_16V_5%_E12.lib | CBC_Passive:C0805_MediumDensity
CAP-1003-01 | 10pF | Kemet | C0805_MediumDensityC100K4RACTU | 10pF Capacitor ±10% 16V Ceramic X7R 0805 | CAP_0805_Kemet_X7R_16V_10%_E12.lib | CBC_Passive:C0805_MediumDensity
CAP-1003-02 | 12pF | Kemet | C0805_MediumDensityC120K4RACTU | 12pF Capacitor ±10% 16V Ceramic X7R 0805 | CAP_0805_Kemet_X7R_16V_10%_E12.lib | CBC_Passive:C0805_MediumDensity
CAP-1003-03 | 15pF | Kemet | C0805_MediumDensityC150K4RACTU | 15pF Capacitor ±10% 16V Ceramic X7R 0805 | CAP_0805_Kemet_X7R_16V_10%_E12.lib | CBC_Passive:C0805_MediumDensity
CAP-1003-04 | 18pF | Kemet | C0805_MediumDensityC180K4RACTU | 18pF Capacitor ±10% 16V Ceramic X7R 0805 | CAP_0805_Kemet_X7R_16V_10%_E12.lib | CBC_Passive:C0805_MediumDensity
CAP-1003-05 | 22pF | Kemet | C0805_MediumDensityC220K4RACTU | 22pF Capacitor ±10% 16V Ceramic X7R 0805 | CAP_0805_Kemet_X7R_16V_10%_E12.lib | CBC_Passive:C0805_MediumDensity
CAP-1003-06 | 27pF | Kemet | C0805_MediumDensityC270K4RACTU | 27pF Capacitor ±10% 16V Ceramic X7R 0805 | CAP_0805_Kemet_X7R_16V_10%_E12.lib | CBC_Passive:C0805_MediumDensity
CAP-1003-07 | 33pF | Kemet | C0805_MediumDensityC330K4RACTU | 33pF Capacitor ±10% 16V Ceramic X7R 0805 | CAP_0805_Kemet_X7R_16V_10%_E12.lib | CBC_Passive:C0805_MediumDensity
CAP-1003-08 | 39pF | Kemet | C0805_MediumDensityC390K4RACTU | 39pF Capacitor ±10% 16V Ceramic X7R 0805 | CAP_0805_Kemet_X7R_16V_10%_E12.lib | CBC_Passive:C0805_MediumDensity
CAP-1003-09 | 47pF | Kemet | C0805_MediumDensityC470K4RACTU | 47pF Capacitor ±10% 16V Ceramic X7R 0805 | CAP_0805_Kemet_X7R_16V_10%_E12.lib | CBC_Passive:C0805_MediumDensity
CAP-1003-10 | 56pF | Kemet | C0805_MediumDensityC560K4RACTU | 56pF Capacitor ±10% 16V Ceramic X7R 0805 | CAP_0805_Kemet_X7R_16V_10%_E12.lib | CBC_Passive:C0805_MediumDensity
CAP-1003-11 | 68pF | Kemet | C0805_MediumDensityC680K4RACTU | 68pF Capacitor ±10% 16V Ceramic X7R 0805 | CAP_0805_Kemet_X7R_16V_10%_E12.lib | CBC_Passive:C0805_MediumDensity
CAP-1003-12 | 82pF | Kemet | C0805_MediumDensityC820K4RACTU | 82pF Capacitor ±10% 16V Ceramic X7R 0805 | CAP_0805_Kemet_X7R_16V_10%_E12.lib | CBC_Passive:C0805_MediumDensity
CAP-1003-13 | 100pF | Kemet | C0805_MediumDensityC101K4RACTU | 100pF Capacitor ±10% 16V Ceramic X7R 0805 | CAP_0805_Kemet_X7R_16V_10%_E12.lib | CBC_Passive:C0805_MediumDensity
CAP-1003-14 | 120pF | Kemet | C0805_MediumDensityC121K4RACTU | 120pF Capacitor ±10% 16V Ceramic X7R 0805 | CAP_0805_Kemet_X7R_16V_10%_E12.lib | CBC_Passive:C0805_MediumDensity
CAP-1003-15 | 150pF | Kemet | C0805_MediumDensityC151K4RACTU | 150pF Capacitor ±10% 16V Ceramic X7R 0805 | CAP_0805_Kemet_X7R_16V_10%_E12.lib | CBC_Passive:C0805_MediumDensity
CAP-1003-16 | 180pF | Kemet | C0805_MediumDensityC181K4RACTU | 180pF Capacitor ±10% 16V Ceramic X7R 0805 | CAP_0805_Kemet_X7R_16V_10%_E12.lib | CBC_Passive:C0805_MediumDensity
CAP-1003-17 | 220pF | Kemet | C0805_MediumDensityC221K4RACTU | 220pF Capacitor ±10% 16V Ceramic X7R 0805 | CAP_0805_Kemet_X7R_16V_10%_E12.lib | CBC_Passive:C0805_MediumDensity
CAP-1003-18 | 270pF | Kemet | C0805_MediumDensityC271K4RACTU | 270pF Capacitor ±10% 16V Ceramic X7R 0805 | CAP_0805_Kemet_X7R_16V_10%_E12.lib | CBC_Passive:C0805_MediumDensity
CAP-1003-19 | 330pF | Kemet | C0805_MediumDensityC331K4RACTU | 330pF Capacitor ±10% 16V Ceramic X7R 0805 | CAP_0805_Kemet_X7R_16V_10%_E12.lib | CBC_Passive:C0805_MediumDensity
CAP-1003-20 | 390pF | Kemet | C0805_MediumDensityC391K4RACTU | 390pF Capacitor ±10% 16V Ceramic X7R 0805 | CAP_0805_Kemet_X7R_16V_10%_E12.lib | CBC_Passive:C0805_MediumDensity
CAP-1003-21 | 470pF | Kemet | C0805_MediumDensityC471K4RACTU | 470pF Capacitor ±10% 16V Ceramic X7R 0805 | CAP_0805_Kemet_X7R_16V_10%_E12.lib | CBC_Passive:C0805_MediumDensity
CAP-1003-22 | 560pF | Kemet | C0805_MediumDensityC561K4RACTU | 560pF Capacitor ±10% 16V Ceramic X7R 0805 | CAP_0805_Kemet_X7R_16V_10%_E12.lib | CBC_Passive:C0805_MediumDensity
CAP-1003-23 | 680pF | Kemet | C0805_MediumDensityC681K4RACTU | 680pF Capacitor ±10% 16V Ceramic X7R 0805 | CAP_0805_Kemet_X7R_16V_10%_E12.lib | CBC_Passive:C0805_MediumDensity
CAP-1003-24 | 820pF | Kemet | C0805_MediumDensityC821K4RACTU | 820pF Capacitor ±10% 16V Ceramic X7R 0805 | CAP_0805_Kemet_X7R_16V_10%_E12.lib | CBC_Passive:C0805_MediumDensity
CAP-1003-25 | 1.0nF | Kemet | C0805_MediumDensityC102K4RACTU | 1.0nF Capacitor ±10% 16V Ceramic X7R 0805 | CAP_0805_Kemet_X7R_16V_10%_E12.lib | CBC_Passive:C0805_MediumDensity
CAP-1003-26 | 1.2nF | Kemet | C0805_MediumDensityC122K4RACTU | 1.2nF Capacitor ±10% 16V Ceramic X7R 0805 | CAP_0805_Kemet_X7R_16V_10%_E12.lib | CBC_Passive:C0805_MediumDensity
CAP-1003-27 | 1.5nF | Kemet | C0805_MediumDensityC152K4RACTU | 1.5nF Capacitor ±10% 16V Ceramic X7R 0805 | CAP_0805_Kemet_X7R_16V_10%_E12.lib | CBC_Passive:C0805_MediumDensity
CAP-1003-28 | 1.8nF | Kemet | C0805_MediumDensityC182K4RACTU | 1.8nF Capacitor ±10% 16V Ceramic X7R 0805 | CAP_0805_Kemet_X7R_16V_10%_E12.lib | CBC_Passive:C0805_MediumDensity
CAP-1003-29 | 2.2nF | Kemet | C0805_MediumDensityC222K4RACTU | 2.2nF Capacitor ±10% 16V Ceramic X7R 0805 | CAP_0805_Kemet_X7R_16V_10%_E12.lib | CBC_Passive:C0805_MediumDensity
CAP-1003-30 | 2.7nF | Kemet | C0805_MediumDensityC272K4RACTU | 2.7nF Capacitor ±10% 16V Ceramic X7R 0805 | CAP_0805_Kemet_X7R_16V_10%_E12.lib | CBC_Passive:C0805_MediumDensity
CAP-1003-31 | 3.3nF | Kemet | C0805_MediumDensityC332K4RACTU | 3.3nF Capacitor ±10% 16V Ceramic X7R 0805 | CAP_0805_Kemet_X7R_16V_10%_E12.lib | CBC_Passive:C0805_MediumDensity
CAP-1003-32 | 3.9nF | Kemet | C0805_MediumDensityC392K4RACTU | 3.9nF Capacitor ±10% 16V Ceramic X7R 0805 | CAP_0805_Kemet_X7R_16V_10%_E12.lib | CBC_Passive:C0805_MediumDensity
CAP-1003-33 | 4.7nF | Kemet | C0805_MediumDensityC472K4RACTU | 4.7nF Capacitor ±10% 16V Ceramic X7R 0805 | CAP_0805_Kemet_X7R_16V_10%_E12.lib | CBC_Passive:C0805_MediumDensity
CAP-1003-34 | 5.6nF | Kemet | C0805_MediumDensityC562K4RACTU | 5.6nF Capacitor ±10% 16V Ceramic X7R 0805 | CAP_0805_Kemet_X7R_16V_10%_E12.lib | CBC_Passive:C0805_MediumDensity
CAP-1003-35 | 6.8nF | Kemet | C0805_MediumDensityC682K4RACTU | 6.8nF Capacitor ±10% 16V Ceramic X7R 0805 | CAP_0805_Kemet_X7R_16V_10%_E12.lib | CBC_Passive:C0805_MediumDensity
CAP-1003-36 | 8.2nF | Kemet | C0805_MediumDensityC822K4RACTU | 8.2nF Capacitor ±10% 16V Ceramic X7R 0805 | CAP_0805_Kemet_X7R_16V_10%_E12.lib | CBC_Passive:C0805_MediumDensity
CAP-1003-37 | 10nF | Kemet | C0805_MediumDensityC103K4RACTU | 10nF Capacitor ±10% 16V Ceramic X7R 0805 | CAP_0805_Kemet_X7R_16V_10%_E12.lib | CBC_Passive:C0805_MediumDensity
CAP-1003-38 | 12nF | Kemet | C0805_MediumDensityC123K4RACTU | 12nF Capacitor ±10% 16V Ceramic X7R 0805 | CAP_0805_Kemet_X7R_16V_10%_E12.lib | CBC_Passive:C0805_MediumDensity
CAP-1003-39 | 15nF | Kemet | C0805_MediumDensityC153K4RACTU | 15nF Capacitor ±10% 16V Ceramic X7R 0805 | CAP_0805_Kemet_X7R_16V_10%_E12.lib | CBC_Passive:C0805_MediumDensity
CAP-1003-40 | 18nF | Kemet | C0805_MediumDensityC183K4RACTU | 18nF Capacitor ±10% 16V Ceramic X7R 0805 | CAP_0805_Kemet_X7R_16V_10%_E12.lib | CBC_Passive:C0805_MediumDensity
CAP-1003-41 | 22nF | Kemet | C0805_MediumDensityC223K4RACTU | 22nF Capacitor ±10% 16V Ceramic X7R 0805 | CAP_0805_Kemet_X7R_16V_10%_E12.lib | CBC_Passive:C0805_MediumDensity
CAP-1003-42 | 27nF | Kemet | C0805_MediumDensityC273K4RACTU | 27nF Capacitor ±10% 16V Ceramic X7R 0805 | CAP_0805_Kemet_X7R_16V_10%_E12.lib | CBC_Passive:C0805_MediumDensity
CAP-1003-43 | 33nF | Kemet | C0805_MediumDensityC333K4RACTU | 33nF Capacitor ±10% 16V Ceramic X7R 0805 | CAP_0805_Kemet_X7R_16V_10%_E12.lib | CBC_Passive:C0805_MediumDensity
CAP-1003-44 | 39nF | Kemet | C0805_MediumDensityC393K4RACTU | 39nF Capacitor ±10% 16V Ceramic X7R 0805 | CAP_0805_Kemet_X7R_16V_10%_E12.lib | CBC_Passive:C0805_MediumDensity
CAP-1003-45 | 47nF | Kemet | C0805_MediumDensityC473K4RACTU | 47nF Capacitor ±10% 16V Ceramic X7R 0805 | CAP_0805_Kemet_X7R_16V_10%_E12.lib | CBC_Passive:C0805_MediumDensity
CAP-1003-46 | 56nF | Kemet | C0805_MediumDensityC563K4RACTU | 56nF Capacitor ±10% 16V Ceramic X7R 0805 | CAP_0805_Kemet_X7R_16V_10%_E12.lib | CBC_Passive:C0805_MediumDensity
CAP-1003-47 | 68nF | Kemet | C0805_MediumDensityC683K4RACTU | 68nF Capacitor ±10% 16V Ceramic X7R 0805 | CAP_0805_Kemet_X7R_16V_10%_E12.lib | CBC_Passive:C0805_MediumDensity
CAP-1003-48 | 82nF | Kemet | C0805_MediumDensityC823K4RACTU | 82nF Capacitor ±10% 16V Ceramic X7R 0805 | CAP_0805_Kemet_X7R_16V_10%_E12.lib | CBC_Passive:C0805_MediumDensity
CAP-1003-49 | 100nF | Kemet | C0805_MediumDensityC104K4RACTU | 100nF Capacitor ±10% 16V Ceramic X7R 0805 | CAP_0805_Kemet_X7R_16V_10%_E12.lib | CBC_Passive:C0805_MediumDensity
CAP-1003-50 | 120nF | Kemet | C0805_MediumDensityC124K4RACTU | 120nF Capacitor ±10% 16V Ceramic X7R 0805 | CAP_0805_Kemet_X7R_16V_10%_E12.lib | CBC_Passive:C0805_MediumDensity
CAP-1003-51 | 150nF | Kemet | C0805_MediumDensityC154K4RACTU | 150nF Capacitor ±10% 16V Ceramic X7R 0805 | CAP_0805_Kemet_X7R_16V_10%_E12.lib | CBC_Passive:C0805_MediumDensity
CAP-1003-52 | 180nF | Kemet | C0805_MediumDensityC184K4RACTU | 180nF Capacitor ±10% 16V Ceramic X7R 0805 | CAP_0805_Kemet_X7R_16V_10%_E12.lib | CBC_Passive:C0805_MediumDensity
CAP-1003-53 | 220nF | Kemet | C0805_MediumDensityC224K4RACTU | 220nF Capacitor ±10% 16V Ceramic X7R 0805 | CAP_0805_Kemet_X7R_16V_10%_E12.lib | CBC_Passive:C0805_MediumDensity
CAP-1003-54 | 270nF | Kemet | C0805_MediumDensityC274K4RACTU | 270nF Capacitor ±10% 16V Ceramic X7R 0805 | CAP_0805_Kemet_X7R_16V_10%_E12.lib | CBC_Passive:C0805_MediumDensity
CAP-1003-55 | 330nF | Kemet | C0805_MediumDensityC334K4RACTU | 330nF Capacitor ±10% 16V Ceramic X7R 0805 | CAP_0805_Kemet_X7R_16V_10%_E12.lib | CBC_Passive:C0805_MediumDensity
CAP-1003-56 | 390nF | Kemet | C0805_MediumDensityC394K4RACTU | 390nF Capacitor ±10% 16V Ceramic X7R 0805 | CAP_0805_Kemet_X7R_16V_10%_E12.lib | CBC_Passive:C0805_MediumDensity
CAP-1003-57 | 470nF | Kemet | C0805_MediumDensityC474K4RACTU | 470nF Capacitor ±10% 16V Ceramic X7R 0805 | CAP_0805_Kemet_X7R_16V_10%_E12.lib | CBC_Passive:C0805_MediumDensity
CAP-1003-58 | 560nF | Kemet | C0805_MediumDensityC564K4RACTU | 560nF Capacitor ±10% 16V Ceramic X7R 0805 | CAP_0805_Kemet_X7R_16V_10%_E12.lib | CBC_Passive:C0805_MediumDensity
CAP-1003-59 | 680nF | Kemet | C0805_MediumDensityC684K4RACTU | 680nF Capacitor ±10% 16V Ceramic X7R 0805 | CAP_0805_Kemet_X7R_16V_10%_E12.lib | CBC_Passive:C0805_MediumDensity
CAP-1003-60 | 820nF | Kemet | C0805_MediumDensityC824K4RACTU | 820nF Capacitor ±10% 16V Ceramic X7R 0805 | CAP_0805_Kemet_X7R_16V_10%_E12.lib | CBC_Passive:C0805_MediumDensity
CAP-1003-61 | 1.0uF | Kemet | C0805_MediumDensityC105K4RACTU | 1.0uF Capacitor ±10% 16V Ceramic X7R 0805 | CAP_0805_Kemet_X7R_16V_10%_E12.lib | CBC_Passive:C0805_MediumDensity
CAP-1003-62 | 1.2uF | Kemet | C0805_MediumDensityC125K4RACTU | 1.2uF Capacitor ±10% 16V Ceramic X7R 0805 | CAP_0805_Kemet_X7R_16V_10%_E12.lib | CBC_Passive:C0805_MediumDensity
CAP-1003-63 | 1.5uF | Kemet | C0805_MediumDensityC155K4RACTU | 1.5uF Capacitor ±10% 16V Ceramic X7R 0805 | CAP_0805_Kemet_X7R_16V_10%_E12.lib | CBC_Passive:C0805_MediumDensity
CAP-1003-64 | 1.8uF | Kemet | C0805_MediumDensityC185K4RACTU | 1.8uF Capacitor ±10% 16V Ceramic X7R 0805 | CAP_0805_Kemet_X7R_16V_10%_E12.lib | CBC_Passive:C0805_MediumDensity
CAP-1003-65 | 2.2uF | Kemet | C0805_MediumDensityC225K4RACTU | 2.2uF Capacitor ±10% 16V Ceramic X7R 0805 | CAP_0805_Kemet_X7R_16V_10%_E12.lib | CBC_Passive:C0805_MediumDensity
CAP-1004-01 | 10pF | Kemet | C0805_MediumDensityC100J5RACTU | 10pF Capacitor ±5% 50V Ceramic X7R 0805 | CAP_0805_Kemet_X7R_50V_5%_E12.lib | CBC_Passive:C0805_MediumDensity
CAP-1004-02 | 12pF | Kemet | C0805_MediumDensityC120J5RACTU | 12pF Capacitor ±5% 50V Ceramic X7R 0805 | CAP_0805_Kemet_X7R_50V_5%_E12.lib | CBC_Passive:C0805_MediumDensity
CAP-1004-03 | 15pF | Kemet | C0805_MediumDensityC150J5RACTU | 15pF Capacitor ±5% 50V Ceramic X7R 0805 | CAP_0805_Kemet_X7R_50V_5%_E12.lib | CBC_Passive:C0805_MediumDensity
CAP-1004-04 | 18pF | Kemet | C0805_MediumDensityC180J5RACTU | 18pF Capacitor ±5% 50V Ceramic X7R 0805 | CAP_0805_Kemet_X7R_50V_5%_E12.lib | CBC_Passive:C0805_MediumDensity
CAP-1004-05 | 22pF | Kemet | C0805_MediumDensityC220J5RACTU | 22pF Capacitor ±5% 50V Ceramic X7R 0805 | CAP_0805_Kemet_X7R_50V_5%_E12.lib | CBC_Passive:C0805_MediumDensity
CAP-1004-06 | 27pF | Kemet | C0805_MediumDensityC270J5RACTU | 27pF Capacitor ±5% 50V Ceramic X7R 0805 | CAP_0805_Kemet_X7R_50V_5%_E12.lib | CBC_Passive:C0805_MediumDensity
CAP-1004-07 | 33pF | Kemet | C0805_MediumDensityC330J5RACTU | 33pF Capacitor ±5% 50V Ceramic X7R 0805 | CAP_0805_Kemet_X7R_50V_5%_E12.lib | CBC_Passive:C0805_MediumDensity
CAP-1004-08 | 39pF | Kemet | C0805_MediumDensityC390J5RACTU | 39pF Capacitor ±5% 50V Ceramic X7R 0805 | CAP_0805_Kemet_X7R_50V_5%_E12.lib | CBC_Passive:C0805_MediumDensity
CAP-1004-09 | 47pF | Kemet | C0805_MediumDensityC470J5RACTU | 47pF Capacitor ±5% 50V Ceramic X7R 0805 | CAP_0805_Kemet_X7R_50V_5%_E12.lib | CBC_Passive:C0805_MediumDensity
CAP-1004-10 | 56pF | Kemet | C0805_MediumDensityC560J5RACTU | 56pF Capacitor ±5% 50V Ceramic X7R 0805 | CAP_0805_Kemet_X7R_50V_5%_E12.lib | CBC_Passive:C0805_MediumDensity
CAP-1004-11 | 68pF | Kemet | C0805_MediumDensityC680J5RACTU | 68pF Capacitor ±5% 50V Ceramic X7R 0805 | CAP_0805_Kemet_X7R_50V_5%_E12.lib | CBC_Passive:C0805_MediumDensity
CAP-1004-12 | 82pF | Kemet | C0805_MediumDensityC820J5RACTU | 82pF Capacitor ±5% 50V Ceramic X7R 0805 | CAP_0805_Kemet_X7R_50V_5%_E12.lib | CBC_Passive:C0805_MediumDensity
CAP-1004-13 | 100pF | Kemet | C0805_MediumDensityC101J5RACTU | 100pF Capacitor ±5% 50V Ceramic X7R 0805 | CAP_0805_Kemet_X7R_50V_5%_E12.lib | CBC_Passive:C0805_MediumDensity
CAP-1004-14 | 120pF | Kemet | C0805_MediumDensityC121J5RACTU | 120pF Capacitor ±5% 50V Ceramic X7R 0805 | CAP_0805_Kemet_X7R_50V_5%_E12.lib | CBC_Passive:C0805_MediumDensity
CAP-1004-15 | 150pF | Kemet | C0805_MediumDensityC151J5RACTU | 150pF Capacitor ±5% 50V Ceramic X7R 0805 | CAP_0805_Kemet_X7R_50V_5%_E12.lib | CBC_Passive:C0805_MediumDensity
CAP-1004-16 | 180pF | Kemet | C0805_MediumDensityC181J5RACTU | 180pF Capacitor ±5% 50V Ceramic X7R 0805 | CAP_0805_Kemet_X7R_50V_5%_E12.lib | CBC_Passive:C0805_MediumDensity
CAP-1004-17 | 220pF | Kemet | C0805_MediumDensityC221J5RACTU | 220pF Capacitor ±5% 50V Ceramic X7R 0805 | CAP_0805_Kemet_X7R_50V_5%_E12.lib | CBC_Passive:C0805_MediumDensity
CAP-1004-18 | 270pF | Kemet | C0805_MediumDensityC271J5RACTU | 270pF Capacitor ±5% 50V Ceramic X7R 0805 | CAP_0805_Kemet_X7R_50V_5%_E12.lib | CBC_Passive:C0805_MediumDensity
CAP-1004-19 | 330pF | Kemet | C0805_MediumDensityC331J5RACTU | 330pF Capacitor ±5% 50V Ceramic X7R 0805 | CAP_0805_Kemet_X7R_50V_5%_E12.lib | CBC_Passive:C0805_MediumDensity
CAP-1004-20 | 390pF | Kemet | C0805_MediumDensityC391J5RACTU | 390pF Capacitor ±5% 50V Ceramic X7R 0805 | CAP_0805_Kemet_X7R_50V_5%_E12.lib | CBC_Passive:C0805_MediumDensity
CAP-1004-21 | 470pF | Kemet | C0805_MediumDensityC471J5RACTU | 470pF Capacitor ±5% 50V Ceramic X7R 0805 | CAP_0805_Kemet_X7R_50V_5%_E12.lib | CBC_Passive:C0805_MediumDensity
CAP-1004-22 | 560pF | Kemet | C0805_MediumDensityC561J5RACTU | 560pF Capacitor ±5% 50V Ceramic X7R 0805 | CAP_0805_Kemet_X7R_50V_5%_E12.lib | CBC_Passive:C0805_MediumDensity
CAP-1004-23 | 680pF | Kemet | C0805_MediumDensityC681J5RACTU | 680pF Capacitor ±5% 50V Ceramic X7R 0805 | CAP_0805_Kemet_X7R_50V_5%_E12.lib | CBC_Passive:C0805_MediumDensity
CAP-1004-24 | 820pF | Kemet | C0805_MediumDensityC821J5RACTU | 820pF Capacitor ±5% 50V Ceramic X7R 0805 | CAP_0805_Kemet_X7R_50V_5%_E12.lib | CBC_Passive:C0805_MediumDensity
CAP-1004-25 | 1.0nF | Kemet | C0805_MediumDensityC102J5RACTU | 1.0nF Capacitor ±5% 50V Ceramic X7R 0805 | CAP_0805_Kemet_X7R_50V_5%_E12.lib | CBC_Passive:C0805_MediumDensity
CAP-1004-26 | 1.2nF | Kemet | C0805_MediumDensityC122J5RACTU | 1.2nF Capacitor ±5% 50V Ceramic X7R 0805 | CAP_0805_Kemet_X7R_50V_5%_E12.lib | CBC_Passive:C0805_MediumDensity
CAP-1004-27 | 1.5nF | Kemet | C0805_MediumDensityC152J5RACTU | 1.5nF Capacitor ±5% 50V Ceramic X7R 0805 | CAP_0805_Kemet_X7R_50V_5%_E12.lib | CBC_Passive:C0805_MediumDensity
CAP-1004-28 | 1.8nF | Kemet | C0805_MediumDensityC182J5RACTU | 1.8nF Capacitor ±5% 50V Ceramic X7R 0805 | CAP_0805_Kemet_X7R_50V_5%_E12.lib | CBC_Passive:C0805_MediumDensity
CAP-1004-29 | 2.2nF | Kemet | C0805_MediumDensityC222J5RACTU | 2.2nF Capacitor ±5% 50V Ceramic X7R 0805 | CAP_0805_Kemet_X7R_50V_5%_E12.lib | CBC_Passive:C0805_MediumDensity
CAP-1004-30 | 2.7nF | Kemet | C0805_MediumDensityC272J5RACTU | 2.7nF Capacitor ±5% 50V Ceramic X7R 0805 | CAP_0805_Kemet_X7R_50V_5%_E12.lib | CBC_Passive:C0805_MediumDensity
CAP-1004-31 | 3.3nF | Kemet | C0805_MediumDensityC332J5RACTU | 3.3nF Capacitor ±5% 50V Ceramic X7R 0805 | CAP_0805_Kemet_X7R_50V_5%_E12.lib | CBC_Passive:C0805_MediumDensity
CAP-1004-32 | 3.9nF | Kemet | C0805_MediumDensityC392J5RACTU | 3.9nF Capacitor ±5% 50V Ceramic X7R 0805 | CAP_0805_Kemet_X7R_50V_5%_E12.lib | CBC_Passive:C0805_MediumDensity
CAP-1004-33 | 4.7nF | Kemet | C0805_MediumDensityC472J5RACTU | 4.7nF Capacitor ±5% 50V Ceramic X7R 0805 | CAP_0805_Kemet_X7R_50V_5%_E12.lib | CBC_Passive:C0805_MediumDensity
CAP-1004-34 | 5.6nF | Kemet | C0805_MediumDensityC562J5RACTU | 5.6nF Capacitor ±5% 50V Ceramic X7R 0805 | CAP_0805_Kemet_X7R_50V_5%_E12.lib | CBC_Passive:C0805_MediumDensity
CAP-1004-35 | 6.8nF | Kemet | C0805_MediumDensityC682J5RACTU | 6.8nF Capacitor ±5% 50V Ceramic X7R 0805 | CAP_0805_Kemet_X7R_50V_5%_E12.lib | CBC_Passive:C0805_MediumDensity
CAP-1004-36 | 8.2nF | Kemet | C0805_MediumDensityC822J5RACTU | 8.2nF Capacitor ±5% 50V Ceramic X7R 0805 | CAP_0805_Kemet_X7R_50V_5%_E12.lib | CBC_Passive:C0805_MediumDensity
CAP-1004-37 | 10nF | Kemet | C0805_MediumDensityC103J5RACTU | 10nF Capacitor ±5% 50V Ceramic X7R 0805 | CAP_0805_Kemet_X7R_50V_5%_E12.lib | CBC_Passive:C0805_MediumDensity
CAP-1004-38 | 12nF | Kemet | C0805_MediumDensityC123J5RACTU | 12nF Capacitor ±5% 50V Ceramic X7R 0805 | CAP_0805_Kemet_X7R_50V_5%_E12.lib | CBC_Passive:C0805_MediumDensity
CAP-1004-39 | 15nF | Kemet | C0805_MediumDensityC153J5RACTU | 15nF Capacitor ±5% 50V Ceramic X7R 0805 | CAP_0805_Kemet_X7R_50V_5%_E12.lib | CBC_Passive:C0805_MediumDensity
CAP-1004-40 | 18nF | Kemet | C0805_MediumDensityC183J5RACTU | 18nF Capacitor ±5% 50V Ceramic X7R 0805 | CAP_0805_Kemet_X7R_50V_5%_E12.lib | CBC_Passive:C0805_MediumDensity
CAP-1004-41 | 22nF | Kemet | C0805_MediumDensityC223J5RACTU | 22nF Capacitor ±5% 50V Ceramic X7R 0805 | CAP_0805_Kemet_X7R_50V_5%_E12.lib | CBC_Passive:C0805_MediumDensity
CAP-1004-42 | 27nF | Kemet | C0805_MediumDensityC273J5RACTU | 27nF Capacitor ±5% 50V Ceramic X7R 0805 | CAP_0805_Kemet_X7R_50V_5%_E12.lib | CBC_Passive:C0805_MediumDensity
CAP-1004-43 | 33nF | Kemet | C0805_MediumDensityC333J5RACTU | 33nF Capacitor ±5% 50V Ceramic X7R 0805 | CAP_0805_Kemet_X7R_50V_5%_E12.lib | CBC_Passive:C0805_MediumDensity
CAP-1004-44 | 39nF | Kemet | C0805_MediumDensityC393J5RACTU | 39nF Capacitor ±5% 50V Ceramic X7R 0805 | CAP_0805_Kemet_X7R_50V_5%_E12.lib | CBC_Passive:C0805_MediumDensity
CAP-1004-45 | 47nF | Kemet | C0805_MediumDensityC473J5RACTU | 47nF Capacitor ±5% 50V Ceramic X7R 0805 | CAP_0805_Kemet_X7R_50V_5%_E12.lib | CBC_Passive:C0805_MediumDensity
CAP-1004-46 | 56nF | Kemet | C0805_MediumDensityC563J5RACTU | 56nF Capacitor ±5% 50V Ceramic X7R 0805 | CAP_0805_Kemet_X7R_50V_5%_E12.lib | CBC_Passive:C0805_MediumDensity
CAP-1004-47 | 68nF | Kemet | C0805_MediumDensityC683J5RACTU | 68nF Capacitor ±5% 50V Ceramic X7R 0805 | CAP_0805_Kemet_X7R_50V_5%_E12.lib | CBC_Passive:C0805_MediumDensity
CAP-1004-48 | 82nF | Kemet | C0805_MediumDensityC823J5RACTU | 82nF Capacitor ±5% 50V Ceramic X7R 0805 | CAP_0805_Kemet_X7R_50V_5%_E12.lib | CBC_Passive:C0805_MediumDensity
CAP-1004-49 | 100nF | Kemet | C0805_MediumDensityC104J5RACTU | 100nF Capacitor ±5% 50V Ceramic X7R 0805 | CAP_0805_Kemet_X7R_50V_5%_E12.lib | CBC_Passive:C0805_MediumDensity
CAP-1004-50 | 120nF | Kemet | C0805_MediumDensityC124J5RACTU | 120nF Capacitor ±5% 50V Ceramic X7R 0805 | CAP_0805_Kemet_X7R_50V_5%_E12.lib | CBC_Passive:C0805_MediumDensity
CAP-1004-51 | 150nF | Kemet | C0805_MediumDensityC154J5RACTU | 150nF Capacitor ±5% 50V Ceramic X7R 0805 | CAP_0805_Kemet_X7R_50V_5%_E12.lib | CBC_Passive:C0805_MediumDensity
CAP-1004-52 | 180nF | Kemet | C0805_MediumDensityC184J5RACTU | 180nF Capacitor ±5% 50V Ceramic X7R 0805 | CAP_0805_Kemet_X7R_50V_5%_E12.lib | CBC_Passive:C0805_MediumDensity
CAP-1004-53 | 220nF | Kemet | C0805_MediumDensityC224J5RACTU | 220nF Capacitor ±5% 50V Ceramic X7R 0805 | CAP_0805_Kemet_X7R_50V_5%_E12.lib | CBC_Passive:C0805_MediumDensity
CAP-1004-54 | 270nF | Kemet | C0805_MediumDensityC274J5RACTU | 270nF Capacitor ±5% 50V Ceramic X7R 0805 | CAP_0805_Kemet_X7R_50V_5%_E12.lib | CBC_Passive:C0805_MediumDensity
CAP-1004-55 | 330nF | Kemet | C0805_MediumDensityC334J5RACTU | 330nF Capacitor ±5% 50V Ceramic X7R 0805 | CAP_0805_Kemet_X7R_50V_5%_E12.lib | CBC_Passive:C0805_MediumDensity
CAP-1004-56 | 390nF | Kemet | C0805_MediumDensityC394J5RACTU | 390nF Capacitor ±5% 50V Ceramic X7R 0805 | CAP_0805_Kemet_X7R_50V_5%_E12.lib | CBC_Passive:C0805_MediumDensity
CAP-1004-57 | 470nF | Kemet | C0805_MediumDensityC474J5RACTU | 470nF Capacitor ±5% 50V Ceramic X7R 0805 | CAP_0805_Kemet_X7R_50V_5%_E12.lib | CBC_Passive:C0805_MediumDensity
CAP-1004-58 | 560nF | Kemet | C0805_MediumDensityC564J5RACTU | 560nF Capacitor ±5% 50V Ceramic X7R 0805 | CAP_0805_Kemet_X7R_50V_5%_E12.lib | CBC_Passive:C0805_MediumDensity
CAP-1004-59 | 680nF | Kemet | C0805_MediumDensityC684J5RACTU | 680nF Capacitor ±5% 50V Ceramic X7R 0805 | CAP_0805_Kemet_X7R_50V_5%_E12.lib | CBC_Passive:C0805_MediumDensity
CAP-1005-01 | 10pF | Kemet | C0805_MediumDensityC100K5RACTU | 10pF Capacitor ±10% 50V Ceramic X7R 0805 | CAP_0805_Kemet_X7R_50V_10%_E12.lib | CBC_Passive:C0805_MediumDensity
CAP-1005-02 | 12pF | Kemet | C0805_MediumDensityC120K5RACTU | 12pF Capacitor ±10% 50V Ceramic X7R 0805 | CAP_0805_Kemet_X7R_50V_10%_E12.lib | CBC_Passive:C0805_MediumDensity
CAP-1005-03 | 15pF | Kemet | C0805_MediumDensityC150K5RACTU | 15pF Capacitor ±10% 50V Ceramic X7R 0805 | CAP_0805_Kemet_X7R_50V_10%_E12.lib | CBC_Passive:C0805_MediumDensity
CAP-1005-04 | 18pF | Kemet | C0805_MediumDensityC180K5RACTU | 18pF Capacitor ±10% 50V Ceramic X7R 0805 | CAP_0805_Kemet_X7R_50V_10%_E12.lib | CBC_Passive:C0805_MediumDensity
CAP-1005-05 | 22pF | Kemet | C0805_MediumDensityC220K5RACTU | 22pF Capacitor ±10% 50V Ceramic X7R 0805 | CAP_0805_Kemet_X7R_50V_10%_E12.lib | CBC_Passive:C0805_MediumDensity
CAP-1005-06 | 27pF | Kemet | C0805_MediumDensityC270K5RACTU | 27pF Capacitor ±10% 50V Ceramic X7R 0805 | CAP_0805_Kemet_X7R_50V_10%_E12.lib | CBC_Passive:C0805_MediumDensity
CAP-1005-07 | 33pF | Kemet | C0805_MediumDensityC330K5RACTU | 33pF Capacitor ±10% 50V Ceramic X7R 0805 | CAP_0805_Kemet_X7R_50V_10%_E12.lib | CBC_Passive:C0805_MediumDensity
CAP-1005-08 | 39pF | Kemet | C0805_MediumDensityC390K5RACTU | 39pF Capacitor ±10% 50V Ceramic X7R 0805 | CAP_0805_Kemet_X7R_50V_10%_E12.lib | CBC_Passive:C0805_MediumDensity
CAP-1005-09 | 47pF | Kemet | C0805_MediumDensityC470K5RACTU | 47pF Capacitor ±10% 50V Ceramic X7R 0805 | CAP_0805_Kemet_X7R_50V_10%_E12.lib | CBC_Passive:C0805_MediumDensity
CAP-1005-10 | 56pF | Kemet | C0805_MediumDensityC560K5RACTU | 56pF Capacitor ±10% 50V Ceramic X7R 0805 | CAP_0805_Kemet_X7R_50V_10%_E12.lib | CBC_Passive:C0805_MediumDensity
CAP-1005-11 | 68pF | Kemet | C0805_MediumDensityC680K5RACTU | 68pF Capacitor ±10% 50V Ceramic X7R 0805 | CAP_0805_Kemet_X7R_50V_10%_E12.lib | CBC_Passive:C0805_MediumDensity
CAP-1005-12 | 82pF | Kemet | C0805_MediumDensityC820K5RACTU | 82pF Capacitor ±10% 50V Ceramic X7R 0805 | CAP_0805_Kemet_X7R_50V_10%_E12.lib | CBC_Passive:C0805_MediumDensity
CAP-1005-13 | 100pF | Kemet | C0805_MediumDensityC101K5RACTU | 100pF Capacitor ±10% 50V Ceramic X7R 0805 | CAP_0805_Kemet_X7R_50V_10%_E12.lib | CBC_Passive:C0805_MediumDensity
CAP-1005-14 | 120pF | Kemet | C0805_MediumDensityC121K5RACTU | 120pF Capacitor ±10% 50V Ceramic X7R 0805 | CAP_0805_Kemet_X7R_50V_10%_E12.lib | CBC_Passive:C0805_MediumDensity
CAP-1005-15 | 150pF | Kemet | C0805_MediumDensityC151K5RACTU | 150pF Capacitor ±10% 50V Ceramic X7R 0805 | CAP_0805_Kemet_X7R_50V_10%_E12.lib | CBC_Passive:C0805_MediumDensity
CAP-1005-16 | 180pF | Kemet | C0805_MediumDensityC181K5RACTU | 180pF Capacitor ±10% 50V Ceramic X7R 0805 | CAP_0805_Kemet_X7R_50V_10%_E12.lib | CBC_Passive:C0805_MediumDensity
CAP-1005-17 | 220pF | Kemet | C0805_MediumDensityC221K5RACTU | 220pF Capacitor ±10% 50V Ceramic X7R 0805 | CAP_0805_Kemet_X7R_50V_10%_E12.lib | CBC_Passive:C0805_MediumDensity
CAP-1005-18 | 270pF | Kemet | C0805_MediumDensityC271K5RACTU | 270pF Capacitor ±10% 50V Ceramic X7R 0805 | CAP_0805_Kemet_X7R_50V_10%_E12.lib | CBC_Passive:C0805_MediumDensity
CAP-1005-19 | 330pF | Kemet | C0805_MediumDensityC331K5RACTU | 330pF Capacitor ±10% 50V Ceramic X7R 0805 | CAP_0805_Kemet_X7R_50V_10%_E12.lib | CBC_Passive:C0805_MediumDensity
CAP-1005-20 | 390pF | Kemet | C0805_MediumDensityC391K5RACTU | 390pF Capacitor ±10% 50V Ceramic X7R 0805 | CAP_0805_Kemet_X7R_50V_10%_E12.lib | CBC_Passive:C0805_MediumDensity
CAP-1005-21 | 470pF | Kemet | C0805_MediumDensityC471K5RACTU | 470pF Capacitor ±10% 50V Ceramic X7R 0805 | CAP_0805_Kemet_X7R_50V_10%_E12.lib | CBC_Passive:C0805_MediumDensity
CAP-1005-22 | 560pF | Kemet | C0805_MediumDensityC561K5RACTU | 560pF Capacitor ±10% 50V Ceramic X7R 0805 | CAP_0805_Kemet_X7R_50V_10%_E12.lib | CBC_Passive:C0805_MediumDensity
CAP-1005-23 | 680pF | Kemet | C0805_MediumDensityC681K5RACTU | 680pF Capacitor ±10% 50V Ceramic X7R 0805 | CAP_0805_Kemet_X7R_50V_10%_E12.lib | CBC_Passive:C0805_MediumDensity
CAP-1005-24 | 820pF | Kemet | C0805_MediumDensityC821K5RACTU | 820pF Capacitor ±10% 50V Ceramic X7R 0805 | CAP_0805_Kemet_X7R_50V_10%_E12.lib | CBC_Passive:C0805_MediumDensity
CAP-1005-25 | 1.0nF | Kemet | C0805_MediumDensityC102K5RACTU | 1.0nF Capacitor ±10% 50V Ceramic X7R 0805 | CAP_0805_Kemet_X7R_50V_10%_E12.lib | CBC_Passive:C0805_MediumDensity
CAP-1005-26 | 1.2nF | Kemet | C0805_MediumDensityC122K5RACTU | 1.2nF Capacitor ±10% 50V Ceramic X7R 0805 | CAP_0805_Kemet_X7R_50V_10%_E12.lib | CBC_Passive:C0805_MediumDensity
CAP-1005-27 | 1.5nF | Kemet | C0805_MediumDensityC152K5RACTU | 1.5nF Capacitor ±10% 50V Ceramic X7R 0805 | CAP_0805_Kemet_X7R_50V_10%_E12.lib | CBC_Passive:C0805_MediumDensity
CAP-1005-28 | 1.8nF | Kemet | C0805_MediumDensityC182K5RACTU | 1.8nF Capacitor ±10% 50V Ceramic X7R 0805 | CAP_0805_Kemet_X7R_50V_10%_E12.lib | CBC_Passive:C0805_MediumDensity
CAP-1005-29 | 2.2nF | Kemet | C0805_MediumDensityC222K5RACTU | 2.2nF Capacitor ±10% 50V Ceramic X7R 0805 | CAP_0805_Kemet_X7R_50V_10%_E12.lib | CBC_Passive:C0805_MediumDensity
CAP-1005-30 | 2.7nF | Kemet | C0805_MediumDensityC272K5RACTU | 2.7nF Capacitor ±10% 50V Ceramic X7R 0805 | CAP_0805_Kemet_X7R_50V_10%_E12.lib | CBC_Passive:C0805_MediumDensity
CAP-1005-31 | 3.3nF | Kemet | C0805_MediumDensityC332K5RACTU | 3.3nF Capacitor ±10% 50V Ceramic X7R 0805 | CAP_0805_Kemet_X7R_50V_10%_E12.lib | CBC_Passive:C0805_MediumDensity
CAP-1005-32 | 3.9nF | Kemet | C0805_MediumDensityC392K5RACTU | 3.9nF Capacitor ±10% 50V Ceramic X7R 0805 | CAP_0805_Kemet_X7R_50V_10%_E12.lib | CBC_Passive:C0805_MediumDensity
CAP-1005-33 | 4.7nF | Kemet | C0805_MediumDensityC472K5RACTU | 4.7nF Capacitor ±10% 50V Ceramic X7R 0805 | CAP_0805_Kemet_X7R_50V_10%_E12.lib | CBC_Passive:C0805_MediumDensity
CAP-1005-34 | 5.6nF | Kemet | C0805_MediumDensityC562K5RACTU | 5.6nF Capacitor ±10% 50V Ceramic X7R 0805 | CAP_0805_Kemet_X7R_50V_10%_E12.lib | CBC_Passive:C0805_MediumDensity
CAP-1005-35 | 6.8nF | Kemet | C0805_MediumDensityC682K5RACTU | 6.8nF Capacitor ±10% 50V Ceramic X7R 0805 | CAP_0805_Kemet_X7R_50V_10%_E12.lib | CBC_Passive:C0805_MediumDensity
CAP-1005-36 | 8.2nF | Kemet | C0805_MediumDensityC822K5RACTU | 8.2nF Capacitor ±10% 50V Ceramic X7R 0805 | CAP_0805_Kemet_X7R_50V_10%_E12.lib | CBC_Passive:C0805_MediumDensity
CAP-1005-37 | 10nF | Kemet | C0805_MediumDensityC103K5RACTU | 10nF Capacitor ±10% 50V Ceramic X7R 0805 | CAP_0805_Kemet_X7R_50V_10%_E12.lib | CBC_Passive:C0805_MediumDensity
CAP-1005-38 | 12nF | Kemet | C0805_MediumDensityC123K5RACTU | 12nF Capacitor ±10% 50V Ceramic X7R 0805 | CAP_0805_Kemet_X7R_50V_10%_E12.lib | CBC_Passive:C0805_MediumDensity
CAP-1005-39 | 15nF | Kemet | C0805_MediumDensityC153K5RACTU | 15nF Capacitor ±10% 50V Ceramic X7R 0805 | CAP_0805_Kemet_X7R_50V_10%_E12.lib | CBC_Passive:C0805_MediumDensity
CAP-1005-40 | 18nF | Kemet | C0805_MediumDensityC183K5RACTU | 18nF Capacitor ±10% 50V Ceramic X7R 0805 | CAP_0805_Kemet_X7R_50V_10%_E12.lib | CBC_Passive:C0805_MediumDensity
CAP-1005-41 | 22nF | Kemet | C0805_MediumDensityC223K5RACTU | 22nF Capacitor ±10% 50V Ceramic X7R 0805 | CAP_0805_Kemet_X7R_50V_10%_E12.lib | CBC_Passive:C0805_MediumDensity
CAP-1005-42 | 27nF | Kemet | C0805_MediumDensityC273K5RACTU | 27nF Capacitor ±10% 50V Ceramic X7R 0805 | CAP_0805_Kemet_X7R_50V_10%_E12.lib | CBC_Passive:C0805_MediumDensity
CAP-1005-43 | 33nF | Kemet | C0805_MediumDensityC333K5RACTU | 33nF Capacitor ±10% 50V Ceramic X7R 0805 | CAP_0805_Kemet_X7R_50V_10%_E12.lib | CBC_Passive:C0805_MediumDensity
CAP-1005-44 | 39nF | Kemet | C0805_MediumDensityC393K5RACTU | 39nF Capacitor ±10% 50V Ceramic X7R 0805 | CAP_0805_Kemet_X7R_50V_10%_E12.lib | CBC_Passive:C0805_MediumDensity
CAP-1005-45 | 47nF | Kemet | C0805_MediumDensityC473K5RACTU | 47nF Capacitor ±10% 50V Ceramic X7R 0805 | CAP_0805_Kemet_X7R_50V_10%_E12.lib | CBC_Passive:C0805_MediumDensity
CAP-1005-46 | 56nF | Kemet | C0805_MediumDensityC563K5RACTU | 56nF Capacitor ±10% 50V Ceramic X7R 0805 | CAP_0805_Kemet_X7R_50V_10%_E12.lib | CBC_Passive:C0805_MediumDensity
CAP-1005-47 | 68nF | Kemet | C0805_MediumDensityC683K5RACTU | 68nF Capacitor ±10% 50V Ceramic X7R 0805 | CAP_0805_Kemet_X7R_50V_10%_E12.lib | CBC_Passive:C0805_MediumDensity
CAP-1005-48 | 82nF | Kemet | C0805_MediumDensityC823K5RACTU | 82nF Capacitor ±10% 50V Ceramic X7R 0805 | CAP_0805_Kemet_X7R_50V_10%_E12.lib | CBC_Passive:C0805_MediumDensity
CAP-1005-49 | 100nF | Kemet | C0805_MediumDensityC104K5RACTU | 100nF Capacitor ±10% 50V Ceramic X7R 0805 | CAP_0805_Kemet_X7R_50V_10%_E12.lib | CBC_Passive:C0805_MediumDensity
CAP-1005-50 | 120nF | Kemet | C0805_MediumDensityC124K5RACTU | 120nF Capacitor ±10% 50V Ceramic X7R 0805 | CAP_0805_Kemet_X7R_50V_10%_E12.lib | CBC_Passive:C0805_MediumDensity
CAP-1005-51 | 150nF | Kemet | C0805_MediumDensityC154K5RACTU | 150nF Capacitor ±10% 50V Ceramic X7R 0805 | CAP_0805_Kemet_X7R_50V_10%_E12.lib | CBC_Passive:C0805_MediumDensity
CAP-1005-52 | 180nF | Kemet | C0805_MediumDensityC184K5RACTU | 180nF Capacitor ±10% 50V Ceramic X7R 0805 | CAP_0805_Kemet_X7R_50V_10%_E12.lib | CBC_Passive:C0805_MediumDensity
CAP-1005-53 | 220nF | Kemet | C0805_MediumDensityC224K5RACTU | 220nF Capacitor ±10% 50V Ceramic X7R 0805 | CAP_0805_Kemet_X7R_50V_10%_E12.lib | CBC_Passive:C0805_MediumDensity
CAP-1005-54 | 270nF | Kemet | C0805_MediumDensityC274K5RACTU | 270nF Capacitor ±10% 50V Ceramic X7R 0805 | CAP_0805_Kemet_X7R_50V_10%_E12.lib | CBC_Passive:C0805_MediumDensity
CAP-1005-55 | 330nF | Kemet | C0805_MediumDensityC334K5RACTU | 330nF Capacitor ±10% 50V Ceramic X7R 0805 | CAP_0805_Kemet_X7R_50V_10%_E12.lib | CBC_Passive:C0805_MediumDensity
CAP-1005-56 | 390nF | Kemet | C0805_MediumDensityC394K5RACTU | 390nF Capacitor ±10% 50V Ceramic X7R 0805 | CAP_0805_Kemet_X7R_50V_10%_E12.lib | CBC_Passive:C0805_MediumDensity
CAP-1005-57 | 470nF | Kemet | C0805_MediumDensityC474K5RACTU | 470nF Capacitor ±10% 50V Ceramic X7R 0805 | CAP_0805_Kemet_X7R_50V_10%_E12.lib | CBC_Passive:C0805_MediumDensity
CAP-1005-58 | 560nF | Kemet | C0805_MediumDensityC564K5RACTU | 560nF Capacitor ±10% 50V Ceramic X7R 0805 | CAP_0805_Kemet_X7R_50V_10%_E12.lib | CBC_Passive:C0805_MediumDensity
CAP-1005-59 | 680nF | Kemet | C0805_MediumDensityC684K5RACTU | 680nF Capacitor ±10% 50V Ceramic X7R 0805 | CAP_0805_Kemet_X7R_50V_10%_E12.lib | CBC_Passive:C0805_MediumDensity
CAP-1005-60 | 1.0uF | Kemet | C0805_MediumDensityC105K5RACTU | 1.0uF Capacitor ±10% 50V Ceramic X7R 0805 | CAP_0805_Kemet_X7R_50V_10%_E12.lib | CBC_Passive:C0805_MediumDensity
CAP-1006-01 | 330pF | AVX | 0805YC331JAT2A | 330pF Capacitor ±5% 16V Ceramic X7R 0805 | CAP_0805_AVX_X7R_16V_5%_E6.lib | CBC_Passive:C0805_MediumDensity
CAP-1006-02 | 470pF | AVX | 0805YC471JAT2A | 470pF Capacitor ±5% 16V Ceramic X7R 0805 | CAP_0805_AVX_X7R_16V_5%_E6.lib | CBC_Passive:C0805_MediumDensity
CAP-1006-03 | 680pF | AVX | 0805YC681JAT2A | 680pF Capacitor ±5% 16V Ceramic X7R 0805 | CAP_0805_AVX_X7R_16V_5%_E6.lib | CBC_Passive:C0805_MediumDensity
CAP-1006-04 | 1.0nF | AVX | 0805YC102JAT2A | 1.0nF Capacitor ±5% 16V Ceramic X7R 0805 | CAP_0805_AVX_X7R_16V_5%_E6.lib | CBC_Passive:C0805_MediumDensity
CAP-1006-05 | 1.5nF | AVX | 0805YC152JAT2A | 1.5nF Capacitor ±5% 16V Ceramic X7R 0805 | CAP_0805_AVX_X7R_16V_5%_E6.lib | CBC_Passive:C0805_MediumDensity
CAP-1006-06 | 2.2nF | AVX | 0805YC222JAT2A | 2.2nF Capacitor ±5% 16V Ceramic X7R 0805 | CAP_0805_AVX_X7R_16V_5%_E6.lib | CBC_Passive:C0805_MediumDensity
CAP-1006-07 | 3.3nF | AVX | 0805YC332JAT2A | 3.3nF Capacitor ±5% 16V Ceramic X7R 0805 | CAP_0805_AVX_X7R_16V_5%_E6.lib | CBC_Passive:C0805_MediumDensity
CAP-1006-08 | 4.7nF | AVX | 0805YC472JAT2A | 4.7nF Capacitor ±5% 16V Ceramic X7R 0805 | CAP_0805_AVX_X7R_16V_5%_E6.lib | CBC_Passive:C0805_MediumDensity
CAP-1006-09 | 6.8nF | AVX | 0805YC682JAT2A | 6.8nF Capacitor ±5% 16V Ceramic X7R 0805 | CAP_0805_AVX_X7R_16V_5%_E6.lib | CBC_Passive:C0805_MediumDensity
CAP-1006-10 | 10nF | AVX | 0805YC103JAT2A | 10nF Capacitor ±5% 16V Ceramic X7R 0805 | CAP_0805_AVX_X7R_16V_5%_E6.lib | CBC_Passive:C0805_MediumDensity
CAP-1006-11 | 15nF | AVX | 0805YC153JAT2A | 15nF Capacitor ±5% 16V Ceramic X7R 0805 | CAP_0805_AVX_X7R_16V_5%_E6.lib | CBC_Passive:C0805_MediumDensity
CAP-1006-12 | 22nF | AVX | 0805YC223JAT2A | 22nF Capacitor ±5% 16V Ceramic X7R 0805 | CAP_0805_AVX_X7R_16V_5%_E6.lib | CBC_Passive:C0805_MediumDensity
CAP-1006-13 | 33nF | AVX | 0805YC333JAT2A | 33nF Capacitor ±5% 16V Ceramic X7R 0805 | CAP_0805_AVX_X7R_16V_5%_E6.lib | CBC_Passive:C0805_MediumDensity
CAP-1006-14 | 47nF | AVX | 0805YC473JAT2A | 47nF Capacitor ±5% 16V Ceramic X7R 0805 | CAP_0805_AVX_X7R_16V_5%_E6.lib | CBC_Passive:C0805_MediumDensity
CAP-1006-15 | 68nF | AVX | 0805YC683JAT2A | 68nF Capacitor ±5% 16V Ceramic X7R 0805 | CAP_0805_AVX_X7R_16V_5%_E6.lib | CBC_Passive:C0805_MediumDensity
CAP-1006-16 | 100nF | AVX | 0805YC104JAT2A | 100nF Capacitor ±5% 16V Ceramic X7R 0805 | CAP_0805_AVX_X7R_16V_5%_E6.lib | CBC_Passive:C0805_MediumDensity
CAP-1006-17 | 150nF | AVX | 0805YC154JAT2A | 150nF Capacitor ±5% 16V Ceramic X7R 0805 | CAP_0805_AVX_X7R_16V_5%_E6.lib | CBC_Passive:C0805_MediumDensity
CAP-1006-18 | 220nF | AVX | 0805YC224JAT2A | 220nF Capacitor ±5% 16V Ceramic X7R 0805 | CAP_0805_AVX_X7R_16V_5%_E6.lib | CBC_Passive:C0805_MediumDensity
CAP-1006-19 | 330nF | AVX | 0805YC334JAT2A | 330nF Capacitor ±5% 16V Ceramic X7R 0805 | CAP_0805_AVX_X7R_16V_5%_E6.lib | CBC_Passive:C0805_MediumDensity
CAP-1006-20 | 470nF | AVX | 0805YC474JAT2A | 470nF Capacitor ±5% 16V Ceramic X7R 0805 | CAP_0805_AVX_X7R_16V_5%_E6.lib | CBC_Passive:C0805_MediumDensity
CAP-1006-21 | 680nF | AVX | 0805YC684JAT2A | 680nF Capacitor ±5% 16V Ceramic X7R 0805 | CAP_0805_AVX_X7R_16V_5%_E6.lib | CBC_Passive:C0805_MediumDensity
CAP-1006-22 | 1.0uF | AVX | 0805YC105JAT2A | 1.0uF Capacitor ±5% 16V Ceramic X7R 0805 | CAP_0805_AVX_X7R_16V_5%_E6.lib | CBC_Passive:C0805_MediumDensity
CAP-1006-23 | 2.2uF | AVX | 0805YC225JAT2A | 2.2uF Capacitor ±5% 16V Ceramic X7R 0805 | CAP_0805_AVX_X7R_16V_5%_E6.lib | CBC_Passive:C0805_MediumDensity
CAP-1006-24 | 4.7uF | AVX | 0805YC475JAT2A | 4.7uF Capacitor ±5% 16V Ceramic X7R 0805 | CAP_0805_AVX_X7R_16V_5%_E6.lib | CBC_Passive:C0805_MediumDensity
CAP-1007-01 | 330pF | AVX | 08055C331JAT2A | 330pF Capacitor ±5% 50V Ceramic X7R 0805 | CAP_0805_AVX_X7R_50V_5%_E6.lib | CBC_Passive:C0805_MediumDensity
CAP-1007-02 | 470pF | AVX | 08055C471JAT2A | 470pF Capacitor ±5% 50V Ceramic X7R 0805 | CAP_0805_AVX_X7R_50V_5%_E6.lib | CBC_Passive:C0805_MediumDensity
CAP-1007-03 | 680pF | AVX | 08055C681JAT2A | 680pF Capacitor ±5% 50V Ceramic X7R 0805 | CAP_0805_AVX_X7R_50V_5%_E6.lib | CBC_Passive:C0805_MediumDensity
CAP-1007-04 | 1.0nF | AVX | 08055C102JAT2A | 1.0nF Capacitor ±5% 50V Ceramic X7R 0805 | CAP_0805_AVX_X7R_50V_5%_E6.lib | CBC_Passive:C0805_MediumDensity
CAP-1007-05 | 1.5nF | AVX | 08055C152JAT2A | 1.5nF Capacitor ±5% 50V Ceramic X7R 0805 | CAP_0805_AVX_X7R_50V_5%_E6.lib | CBC_Passive:C0805_MediumDensity
CAP-1007-06 | 2.2nF | AVX | 08055C222JAT2A | 2.2nF Capacitor ±5% 50V Ceramic X7R 0805 | CAP_0805_AVX_X7R_50V_5%_E6.lib | CBC_Passive:C0805_MediumDensity
CAP-1007-07 | 3.3nF | AVX | 08055C332JAT2A | 3.3nF Capacitor ±5% 50V Ceramic X7R 0805 | CAP_0805_AVX_X7R_50V_5%_E6.lib | CBC_Passive:C0805_MediumDensity
CAP-1007-08 | 4.7nF | AVX | 08055C472JAT2A | 4.7nF Capacitor ±5% 50V Ceramic X7R 0805 | CAP_0805_AVX_X7R_50V_5%_E6.lib | CBC_Passive:C0805_MediumDensity
CAP-1007-09 | 6.8nF | AVX | 08055C682JAT2A | 6.8nF Capacitor ±5% 50V Ceramic X7R 0805 | CAP_0805_AVX_X7R_50V_5%_E6.lib | CBC_Passive:C0805_MediumDensity
CAP-1007-10 | 10nF | AVX | 08055C103JAT2A | 10nF Capacitor ±5% 50V Ceramic X7R 0805 | CAP_0805_AVX_X7R_50V_5%_E6.lib | CBC_Passive:C0805_MediumDensity
CAP-1007-11 | 15nF | AVX | 08055C153JAT2A | 15nF Capacitor ±5% 50V Ceramic X7R 0805 | CAP_0805_AVX_X7R_50V_5%_E6.lib | CBC_Passive:C0805_MediumDensity
CAP-1007-12 | 22nF | AVX | 08055C223JAT2A | 22nF Capacitor ±5% 50V Ceramic X7R 0805 | CAP_0805_AVX_X7R_50V_5%_E6.lib | CBC_Passive:C0805_MediumDensity
CAP-1007-13 | 33nF | AVX | 08055C333JAT2A | 33nF Capacitor ±5% 50V Ceramic X7R 0805 | CAP_0805_AVX_X7R_50V_5%_E6.lib | CBC_Passive:C0805_MediumDensity
CAP-1007-14 | 47nF | AVX | 08055C473JAT2A | 47nF Capacitor ±5% 50V Ceramic X7R 0805 | CAP_0805_AVX_X7R_50V_5%_E6.lib | CBC_Passive:C0805_MediumDensity
CAP-1007-15 | 68nF | AVX | 08055C683JAT2A | 68nF Capacitor ±5% 50V Ceramic X7R 0805 | CAP_0805_AVX_X7R_50V_5%_E6.lib | CBC_Passive:C0805_MediumDensity
CAP-1007-16 | 100nF | AVX | 08055C104JAT2A | 100nF Capacitor ±5% 50V Ceramic X7R 0805 | CAP_0805_AVX_X7R_50V_5%_E6.lib | CBC_Passive:C0805_MediumDensity
CAP-1007-17 | 150nF | AVX | 08055C154JAT2A | 150nF Capacitor ±5% 50V Ceramic X7R 0805 | CAP_0805_AVX_X7R_50V_5%_E6.lib | CBC_Passive:C0805_MediumDensity
CAP-1007-18 | 220nF | AVX | 08055C224JAT2A | 220nF Capacitor ±5% 50V Ceramic X7R 0805 | CAP_0805_AVX_X7R_50V_5%_E6.lib | CBC_Passive:C0805_MediumDensity
CAP-1007-19 | 330nF | AVX | 08055C334JAT2A | 330nF Capacitor ±5% 50V Ceramic X7R 0805 | CAP_0805_AVX_X7R_50V_5%_E6.lib | CBC_Passive:C0805_MediumDensity
CAP-1007-20 | 470nF | AVX | 08055C474JAT2A | 470nF Capacitor ±5% 50V Ceramic X7R 0805 | CAP_0805_AVX_X7R_50V_5%_E6.lib | CBC_Passive:C0805_MediumDensity
CAP-1007-21 | 1.0uF | AVX | 08055C105JAT2A | 1.0uF Capacitor ±5% 50V Ceramic X7R 0805 | CAP_0805_AVX_X7R_50V_5%_E6.lib | CBC_Passive:C0805_MediumDensity
CAP-1007-22 | 2.2uF | AVX | 08055C225JAT2A | 2.2uF Capacitor ±5% 50V Ceramic X7R 0805 | CAP_0805_AVX_X7R_50V_5%_E6.lib | CBC_Passive:C0805_MediumDensity
CAP-1008-01 | 10pF | Kemet | C1210C100K5RACTU | 10pF Capacitor ±10% 50V Ceramic XR7 1210 | CAP_1210_Kemet_X7R_50V_10%_E12.lib | CBC_Passive:C1210_MediumDensity
CAP-1008-02 | 12pF | Kemet | C1210C120K5RACTU | 12pF Capacitor ±10% 50V Ceramic XR7 1210 | CAP_1210_Kemet_X7R_50V_10%_E12.lib | CBC_Passive:C1210_MediumDensity
CAP-1008-03 | 15pF | Kemet | C1210C150K5RACTU | 15pF Capacitor ±10% 50V Ceramic XR7 1210 | CAP_1210_Kemet_X7R_50V_10%_E12.lib | CBC_Passive:C1210_MediumDensity
CAP-1008-04 | 18pF | Kemet | C1210C180K5RACTU | 18pF Capacitor ±10% 50V Ceramic XR7 1210 | CAP_1210_Kemet_X7R_50V_10%_E12.lib | CBC_Passive:C1210_MediumDensity
CAP-1008-05 | 22pF | Kemet | C1210C220K5RACTU | 22pF Capacitor ±10% 50V Ceramic XR7 1210 | CAP_1210_Kemet_X7R_50V_10%_E12.lib | CBC_Passive:C1210_MediumDensity
CAP-1008-06 | 27pF | Kemet | C1210C270K5RACTU | 27pF Capacitor ±10% 50V Ceramic XR7 1210 | CAP_1210_Kemet_X7R_50V_10%_E12.lib | CBC_Passive:C1210_MediumDensity
CAP-1008-07 | 33pF | Kemet | C1210C330K5RACTU | 33pF Capacitor ±10% 50V Ceramic XR7 1210 | CAP_1210_Kemet_X7R_50V_10%_E12.lib | CBC_Passive:C1210_MediumDensity
CAP-1008-08 | 39pF | Kemet | C1210C390K5RACTU | 39pF Capacitor ±10% 50V Ceramic XR7 1210 | CAP_1210_Kemet_X7R_50V_10%_E12.lib | CBC_Passive:C1210_MediumDensity
CAP-1008-09 | 47pF | Kemet | C1210C470K5RACTU | 47pF Capacitor ±10% 50V Ceramic XR7 1210 | CAP_1210_Kemet_X7R_50V_10%_E12.lib | CBC_Passive:C1210_MediumDensity
CAP-1008-10 | 56pF | Kemet | C1210C560K5RACTU | 56pF Capacitor ±10% 50V Ceramic XR7 1210 | CAP_1210_Kemet_X7R_50V_10%_E12.lib | CBC_Passive:C1210_MediumDensity
CAP-1008-11 | 68pF | Kemet | C1210C680K5RACTU | 68pF Capacitor ±10% 50V Ceramic XR7 1210 | CAP_1210_Kemet_X7R_50V_10%_E12.lib | CBC_Passive:C1210_MediumDensity
CAP-1008-12 | 82pF | Kemet | C1210C820K5RACTU | 82pF Capacitor ±10% 50V Ceramic XR7 1210 | CAP_1210_Kemet_X7R_50V_10%_E12.lib | CBC_Passive:C1210_MediumDensity
CAP-1008-13 | 100pF | Kemet | C1210C101K5RACTU | 100pF Capacitor ±10% 50V Ceramic XR7 1210 | CAP_1210_Kemet_X7R_50V_10%_E12.lib | CBC_Passive:C1210_MediumDensity
CAP-1008-14 | 120pF | Kemet | C1210C121K5RACTU | 120pF Capacitor ±10% 50V Ceramic XR7 1210 | CAP_1210_Kemet_X7R_50V_10%_E12.lib | CBC_Passive:C1210_MediumDensity
CAP-1008-15 | 150pF | Kemet | C1210C151K5RACTU | 150pF Capacitor ±10% 50V Ceramic XR7 1210 | CAP_1210_Kemet_X7R_50V_10%_E12.lib | CBC_Passive:C1210_MediumDensity
CAP-1008-16 | 180pF | Kemet | C1210C181K5RACTU | 180pF Capacitor ±10% 50V Ceramic XR7 1210 | CAP_1210_Kemet_X7R_50V_10%_E12.lib | CBC_Passive:C1210_MediumDensity
CAP-1008-17 | 220pF | Kemet | C1210C221K5RACTU | 220pF Capacitor ±10% 50V Ceramic XR7 1210 | CAP_1210_Kemet_X7R_50V_10%_E12.lib | CBC_Passive:C1210_MediumDensity
CAP-1008-18 | 270pF | Kemet | C1210C271K5RACTU | 270pF Capacitor ±10% 50V Ceramic XR7 1210 | CAP_1210_Kemet_X7R_50V_10%_E12.lib | CBC_Passive:C1210_MediumDensity
CAP-1008-19 | 330pF | Kemet | C1210C331K5RACTU | 330pF Capacitor ±10% 50V Ceramic XR7 1210 | CAP_1210_Kemet_X7R_50V_10%_E12.lib | CBC_Passive:C1210_MediumDensity
CAP-1008-20 | 390pF | Kemet | C1210C391K5RACTU | 390pF Capacitor ±10% 50V Ceramic XR7 1210 | CAP_1210_Kemet_X7R_50V_10%_E12.lib | CBC_Passive:C1210_MediumDensity
CAP-1008-21 | 470pF | Kemet | C1210C471K5RACTU | 470pF Capacitor ±10% 50V Ceramic XR7 1210 | CAP_1210_Kemet_X7R_50V_10%_E12.lib | CBC_Passive:C1210_MediumDensity
CAP-1008-22 | 560pF | Kemet | C1210C561K5RACTU | 560pF Capacitor ±10% 50V Ceramic XR7 1210 | CAP_1210_Kemet_X7R_50V_10%_E12.lib | CBC_Passive:C1210_MediumDensity
CAP-1008-23 | 680pF | Kemet | C1210C681K5RACTU | 680pF Capacitor ±10% 50V Ceramic XR7 1210 | CAP_1210_Kemet_X7R_50V_10%_E12.lib | CBC_Passive:C1210_MediumDensity
CAP-1008-24 | 820pF | Kemet | C1210C821K5RACTU | 820pF Capacitor ±10% 50V Ceramic XR7 1210 | CAP_1210_Kemet_X7R_50V_10%_E12.lib | CBC_Passive:C1210_MediumDensity
CAP-1008-25 | 1.0nF | Kemet | C1210C102K5RACTU | 1.0nF Capacitor ±10% 50V Ceramic XR7 1210 | CAP_1210_Kemet_X7R_50V_10%_E12.lib | CBC_Passive:C1210_MediumDensity
CAP-1008-26 | 1.2nF | Kemet | C1210C122K5RACTU | 1.2nF Capacitor ±10% 50V Ceramic XR7 1210 | CAP_1210_Kemet_X7R_50V_10%_E12.lib | CBC_Passive:C1210_MediumDensity
CAP-1008-27 | 1.5nF | Kemet | C1210C152K5RACTU | 1.5nF Capacitor ±10% 50V Ceramic XR7 1210 | CAP_1210_Kemet_X7R_50V_10%_E12.lib | CBC_Passive:C1210_MediumDensity
CAP-1008-28 | 1.8nF | Kemet | C1210C182K5RACTU | 1.8nF Capacitor ±10% 50V Ceramic XR7 1210 | CAP_1210_Kemet_X7R_50V_10%_E12.lib | CBC_Passive:C1210_MediumDensity
CAP-1008-29 | 2.2nF | Kemet | C1210C222K5RACTU | 2.2nF Capacitor ±10% 50V Ceramic XR7 1210 | CAP_1210_Kemet_X7R_50V_10%_E12.lib | CBC_Passive:C1210_MediumDensity
CAP-1008-30 | 2.7nF | Kemet | C1210C272K5RACTU | 2.7nF Capacitor ±10% 50V Ceramic XR7 1210 | CAP_1210_Kemet_X7R_50V_10%_E12.lib | CBC_Passive:C1210_MediumDensity
CAP-1008-31 | 3.3nF | Kemet | C1210C332K5RACTU | 3.3nF Capacitor ±10% 50V Ceramic XR7 1210 | CAP_1210_Kemet_X7R_50V_10%_E12.lib | CBC_Passive:C1210_MediumDensity
CAP-1008-32 | 3.9nF | Kemet | C1210C392K5RACTU | 3.9nF Capacitor ±10% 50V Ceramic XR7 1210 | CAP_1210_Kemet_X7R_50V_10%_E12.lib | CBC_Passive:C1210_MediumDensity
CAP-1008-33 | 4.7nF | Kemet | C1210C472K5RACTU | 4.7nF Capacitor ±10% 50V Ceramic XR7 1210 | CAP_1210_Kemet_X7R_50V_10%_E12.lib | CBC_Passive:C1210_MediumDensity
CAP-1008-34 | 5.6nF | Kemet | C1210C562K5RACTU | 5.6nF Capacitor ±10% 50V Ceramic XR7 1210 | CAP_1210_Kemet_X7R_50V_10%_E12.lib | CBC_Passive:C1210_MediumDensity
CAP-1008-35 | 6.8nF | Kemet | C1210C682K5RACTU | 6.8nF Capacitor ±10% 50V Ceramic XR7 1210 | CAP_1210_Kemet_X7R_50V_10%_E12.lib | CBC_Passive:C1210_MediumDensity
CAP-1008-36 | 8.2nF | Kemet | C1210C822K5RACTU | 8.2nF Capacitor ±10% 50V Ceramic XR7 1210 | CAP_1210_Kemet_X7R_50V_10%_E12.lib | CBC_Passive:C1210_MediumDensity
CAP-1008-37 | 10nF | Kemet | C1210C103K5RACTU | 10nF Capacitor ±10% 50V Ceramic XR7 1210 | CAP_1210_Kemet_X7R_50V_10%_E12.lib | CBC_Passive:C1210_MediumDensity
CAP-1008-38 | 12nF | Kemet | C1210C123K5RACTU | 12nF Capacitor ±10% 50V Ceramic XR7 1210 | CAP_1210_Kemet_X7R_50V_10%_E12.lib | CBC_Passive:C1210_MediumDensity
CAP-1008-39 | 15nF | Kemet | C1210C153K5RACTU | 15nF Capacitor ±10% 50V Ceramic XR7 1210 | CAP_1210_Kemet_X7R_50V_10%_E12.lib | CBC_Passive:C1210_MediumDensity
CAP-1008-40 | 18nF | Kemet | C1210C183K5RACTU | 18nF Capacitor ±10% 50V Ceramic XR7 1210 | CAP_1210_Kemet_X7R_50V_10%_E12.lib | CBC_Passive:C1210_MediumDensity
CAP-1008-41 | 22nF | Kemet | C1210C223K5RACTU | 22nF Capacitor ±10% 50V Ceramic XR7 1210 | CAP_1210_Kemet_X7R_50V_10%_E12.lib | CBC_Passive:C1210_MediumDensity
CAP-1008-42 | 27nF | Kemet | C1210C273K5RACTU | 27nF Capacitor ±10% 50V Ceramic XR7 1210 | CAP_1210_Kemet_X7R_50V_10%_E12.lib | CBC_Passive:C1210_MediumDensity
CAP-1008-43 | 33nF | Kemet | C1210C333K5RACTU | 33nF Capacitor ±10% 50V Ceramic XR7 1210 | CAP_1210_Kemet_X7R_50V_10%_E12.lib | CBC_Passive:C1210_MediumDensity
CAP-1008-44 | 39nF | Kemet | C1210C393K5RACTU | 39nF Capacitor ±10% 50V Ceramic XR7 1210 | CAP_1210_Kemet_X7R_50V_10%_E12.lib | CBC_Passive:C1210_MediumDensity
CAP-1008-45 | 47nF | Kemet | C1210C473K5RACTU | 47nF Capacitor ±10% 50V Ceramic XR7 1210 | CAP_1210_Kemet_X7R_50V_10%_E12.lib | CBC_Passive:C1210_MediumDensity
CAP-1008-46 | 56nF | Kemet | C1210C563K5RACTU | 56nF Capacitor ±10% 50V Ceramic XR7 1210 | CAP_1210_Kemet_X7R_50V_10%_E12.lib | CBC_Passive:C1210_MediumDensity
CAP-1008-47 | 68nF | Kemet | C1210C683K5RACTU | 68nF Capacitor ±10% 50V Ceramic XR7 1210 | CAP_1210_Kemet_X7R_50V_10%_E12.lib | CBC_Passive:C1210_MediumDensity
CAP-1008-48 | 82nF | Kemet | C1210C823K5RACTU | 82nF Capacitor ±10% 50V Ceramic XR7 1210 | CAP_1210_Kemet_X7R_50V_10%_E12.lib | CBC_Passive:C1210_MediumDensity
CAP-1008-49 | 100nF | Kemet | C1210C104K5RACTU | 100nF Capacitor ±10% 50V Ceramic XR7 1210 | CAP_1210_Kemet_X7R_50V_10%_E12.lib | CBC_Passive:C1210_MediumDensity
CAP-1008-50 | 120nF | Kemet | C1210C124K5RACTU | 120nF Capacitor ±10% 50V Ceramic XR7 1210 | CAP_1210_Kemet_X7R_50V_10%_E12.lib | CBC_Passive:C1210_MediumDensity
CAP-1008-51 | 150nF | Kemet | C1210C154K5RACTU | 150nF Capacitor ±10% 50V Ceramic XR7 1210 | CAP_1210_Kemet_X7R_50V_10%_E12.lib | CBC_Passive:C1210_MediumDensity
CAP-1008-52 | 180nF | Kemet | C1210C184K5RACTU | 180nF Capacitor ±10% 50V Ceramic XR7 1210 | CAP_1210_Kemet_X7R_50V_10%_E12.lib | CBC_Passive:C1210_MediumDensity
CAP-1008-53 | 220nF | Kemet | C1210C224K5RACTU | 220nF Capacitor ±10% 50V Ceramic XR7 1210 | CAP_1210_Kemet_X7R_50V_10%_E12.lib | CBC_Passive:C1210_MediumDensity
CAP-1008-54 | 270nF | Kemet | C1210C274K5RACTU | 270nF Capacitor ±10% 50V Ceramic XR7 1210 | CAP_1210_Kemet_X7R_50V_10%_E12.lib | CBC_Passive:C1210_MediumDensity
CAP-1008-55 | 330nF | Kemet | C1210C334K5RACTU | 330nF Capacitor ±10% 50V Ceramic XR7 1210 | CAP_1210_Kemet_X7R_50V_10%_E12.lib | CBC_Passive:C1210_MediumDensity
CAP-1008-56 | 390nF | Kemet | C1210C394K5RACTU | 390nF Capacitor ±10% 50V Ceramic XR7 1210 | CAP_1210_Kemet_X7R_50V_10%_E12.lib | CBC_Passive:C1210_MediumDensity
CAP-1008-57 | 470nF | Kemet | C1210C474K5RACTU | 470nF Capacitor ±10% 50V Ceramic XR7 1210 | CAP_1210_Kemet_X7R_50V_10%_E12.lib | CBC_Passive:C1210_MediumDensity
CAP-1008-58 | 560nF | Kemet | C1210C564K5RACTU | 560nF Capacitor ±10% 50V Ceramic XR7 1210 | CAP_1210_Kemet_X7R_50V_10%_E12.lib | CBC_Passive:C1210_MediumDensity
CAP-1008-59 | 680nF | Kemet | C1210C684K5RACTU | 680nF Capacitor ±10% 50V Ceramic XR7 1210 | CAP_1210_Kemet_X7R_50V_10%_E12.lib | CBC_Passive:C1210_MediumDensity
CAP-1008-60 | 820nF | Kemet | C1210C824K5RACTU | 820nF Capacitor ±10% 50V Ceramic XR7 1210 | CAP_1210_Kemet_X7R_50V_10%_E12.lib | CBC_Passive:C1210_MediumDensity
CAP-1008-61 | 1.0uF | Kemet | C1210C105K5RACTU | 1.0uF Capacitor ±10% 50V Ceramic XR7 1210 | CAP_1210_Kemet_X7R_50V_10%_E12.lib | CBC_Passive:C1210_MediumDensity
CAP-1008-62 | 1.2uF | Kemet | C1210C125K5RACTU | 1.2uF Capacitor ±10% 50V Ceramic XR7 1210 | CAP_1210_Kemet_X7R_50V_10%_E12.lib | CBC_Passive:C1210_MediumDensity
CAP-1008-63 | 1.5uF | Kemet | C1210C155K5RACTU | 1.5uF Capacitor ±10% 50V Ceramic XR7 1210 | CAP_1210_Kemet_X7R_50V_10%_E12.lib | CBC_Passive:C1210_MediumDensity
CAP-1008-64 | 1.8uF | Kemet | C1210C185K5RACTU | 1.8uF Capacitor ±10% 50V Ceramic XR7 1210 | CAP_1210_Kemet_X7R_50V_10%_E12.lib | CBC_Passive:C1210_MediumDensity
CAP-1008-65 | 2.2uF | Kemet | C1210C225K5RACTU | 2.2uF Capacitor ±10% 50V Ceramic XR7 1210 | CAP_1210_Kemet_X7R_50V_10%_E12.lib | CBC_Passive:C1210_MediumDensity
CAP-1008-66 | 2.7uF | Kemet | C1210C275K5RACTU | 2.7uF Capacitor ±10% 50V Ceramic XR7 1210 | CAP_1210_Kemet_X7R_50V_10%_E12.lib | CBC_Passive:C1210_MediumDensity
CAP-1008-67 | 3.3uF | Kemet | C1210C335K5RACTU | 3.3uF Capacitor ±10% 50V Ceramic XR7 1210 | CAP_1210_Kemet_X7R_50V_10%_E12.lib | CBC_Passive:C1210_MediumDensity
CAP-1008-68 | 3.9uF | Kemet | C1210C395K5RACTU | 3.9uF Capacitor ±10% 50V Ceramic XR7 1210 | CAP_1210_Kemet_X7R_50V_10%_E12.lib | CBC_Passive:C1210_MediumDensity
CAP-1008-69 | 4.7uF | Kemet | C1210C475K5RACTU | 4.7uF Capacitor ±10% 50V Ceramic XR7 1210 | CAP_1210_Kemet_X7R_50V_10%_E12.lib | CBC_Passive:C1210_MediumDensity
CAP-1008-70 | 10uF | Kemet | C1210C106K5RACTU | 10uF Capacitor ±10% 50V Ceramic XR7 1210 | CAP_1210_Kemet_X7R_50V_10%_E12.lib | CBC_Passive:C1210_MediumDensity
CAP-1009-01 | 10pF | Kemet | C1210C100KGRACTU | 10pF Capacitor ±10% 2kV Ceramic XR7 1210 | CAP_1210_Kemet_X7R_2kV_10%_E12.lib | CBC_Passive:C1210_MediumDensity
CAP-1009-02 | 12pF | Kemet | C1210C120KGRACTU | 12pF Capacitor ±10% 2kV Ceramic XR7 1210 | CAP_1210_Kemet_X7R_2kV_10%_E12.lib | CBC_Passive:C1210_MediumDensity
CAP-1009-03 | 15pF | Kemet | C1210C150KGRACTU | 15pF Capacitor ±10% 2kV Ceramic XR7 1210 | CAP_1210_Kemet_X7R_2kV_10%_E12.lib | CBC_Passive:C1210_MediumDensity
CAP-1009-04 | 18pF | Kemet | C1210C180KGRACTU | 18pF Capacitor ±10% 2kV Ceramic XR7 1210 | CAP_1210_Kemet_X7R_2kV_10%_E12.lib | CBC_Passive:C1210_MediumDensity
CAP-1009-05 | 22pF | Kemet | C1210C220KGRACTU | 22pF Capacitor ±10% 2kV Ceramic XR7 1210 | CAP_1210_Kemet_X7R_2kV_10%_E12.lib | CBC_Passive:C1210_MediumDensity
CAP-1009-06 | 27pF | Kemet | C1210C270KGRACTU | 27pF Capacitor ±10% 2kV Ceramic XR7 1210 | CAP_1210_Kemet_X7R_2kV_10%_E12.lib | CBC_Passive:C1210_MediumDensity
CAP-1009-07 | 33pF | Kemet | C1210C330KGRACTU | 33pF Capacitor ±10% 2kV Ceramic XR7 1210 | CAP_1210_Kemet_X7R_2kV_10%_E12.lib | CBC_Passive:C1210_MediumDensity
CAP-1009-08 | 39pF | Kemet | C1210C390KGRACTU | 39pF Capacitor ±10% 2kV Ceramic XR7 1210 | CAP_1210_Kemet_X7R_2kV_10%_E12.lib | CBC_Passive:C1210_MediumDensity
CAP-1009-09 | 47pF | Kemet | C1210C470KGRACTU | 47pF Capacitor ±10% 2kV Ceramic XR7 1210 | CAP_1210_Kemet_X7R_2kV_10%_E12.lib | CBC_Passive:C1210_MediumDensity
CAP-1009-10 | 56pF | Kemet | C1210C560KGRACTU | 56pF Capacitor ±10% 2kV Ceramic XR7 1210 | CAP_1210_Kemet_X7R_2kV_10%_E12.lib | CBC_Passive:C1210_MediumDensity
CAP-1009-11 | 68pF | Kemet | C1210C680KGRACTU | 68pF Capacitor ±10% 2kV Ceramic XR7 1210 | CAP_1210_Kemet_X7R_2kV_10%_E12.lib | CBC_Passive:C1210_MediumDensity
CAP-1009-12 | 82pF | Kemet | C1210C820KGRACTU | 82pF Capacitor ±10% 2kV Ceramic XR7 1210 | CAP_1210_Kemet_X7R_2kV_10%_E12.lib | CBC_Passive:C1210_MediumDensity
CAP-1009-13 | 100pF | Kemet | C1210C101KGRACTU | 100pF Capacitor ±10% 2kV Ceramic XR7 1210 | CAP_1210_Kemet_X7R_2kV_10%_E12.lib | CBC_Passive:C1210_MediumDensity
CAP-1009-14 | 120pF | Kemet | C1210C121KGRACTU | 120pF Capacitor ±10% 2kV Ceramic XR7 1210 | CAP_1210_Kemet_X7R_2kV_10%_E12.lib | CBC_Passive:C1210_MediumDensity
CAP-1009-15 | 150pF | Kemet | C1210C151KGRACTU | 150pF Capacitor ±10% 2kV Ceramic XR7 1210 | CAP_1210_Kemet_X7R_2kV_10%_E12.lib | CBC_Passive:C1210_MediumDensity
CAP-1009-16 | 180pF | Kemet | C1210C181KGRACTU | 180pF Capacitor ±10% 2kV Ceramic XR7 1210 | CAP_1210_Kemet_X7R_2kV_10%_E12.lib | CBC_Passive:C1210_MediumDensity
CAP-1009-17 | 220pF | Kemet | C1210C221KGRACTU | 220pF Capacitor ±10% 2kV Ceramic XR7 1210 | CAP_1210_Kemet_X7R_2kV_10%_E12.lib | CBC_Passive:C1210_MediumDensity
CAP-1009-18 | 270pF | Kemet | C1210C271KGRACTU | 270pF Capacitor ±10% 2kV Ceramic XR7 1210 | CAP_1210_Kemet_X7R_2kV_10%_E12.lib | CBC_Passive:C1210_MediumDensity
CAP-1009-19 | 330pF | Kemet | C1210C331KGRACTU | 330pF Capacitor ±10% 2kV Ceramic XR7 1210 | CAP_1210_Kemet_X7R_2kV_10%_E12.lib | CBC_Passive:C1210_MediumDensity
CAP-1009-20 | 390pF | Kemet | C1210C391KGRACTU | 390pF Capacitor ±10% 2kV Ceramic XR7 1210 | CAP_1210_Kemet_X7R_2kV_10%_E12.lib | CBC_Passive:C1210_MediumDensity
CAP-1009-21 | 470pF | Kemet | C1210C471KGRACTU | 470pF Capacitor ±10% 2kV Ceramic XR7 1210 | CAP_1210_Kemet_X7R_2kV_10%_E12.lib | CBC_Passive:C1210_MediumDensity
CAP-1009-22 | 560pF | Kemet | C1210C561KGRACTU | 560pF Capacitor ±10% 2kV Ceramic XR7 1210 | CAP_1210_Kemet_X7R_2kV_10%_E12.lib | CBC_Passive:C1210_MediumDensity
CAP-1009-23 | 680pF | Kemet | C1210C681KGRACTU | 680pF Capacitor ±10% 2kV Ceramic XR7 1210 | CAP_1210_Kemet_X7R_2kV_10%_E12.lib | CBC_Passive:C1210_MediumDensity
CAP-1009-24 | 820pF | Kemet | C1210C821KGRACTU | 820pF Capacitor ±10% 2kV Ceramic XR7 1210 | CAP_1210_Kemet_X7R_2kV_10%_E12.lib | CBC_Passive:C1210_MediumDensity
CAP-1009-25 | 1.0nF | Kemet | C1210C102KGRACTU | 1.0nF Capacitor ±10% 2kV Ceramic XR7 1210 | CAP_1210_Kemet_X7R_2kV_10%_E12.lib | CBC_Passive:C1210_MediumDensity
CAP-1009-26 | 1.2nF | Kemet | C1210C122KGRACTU | 1.2nF Capacitor ±10% 2kV Ceramic XR7 1210 | CAP_1210_Kemet_X7R_2kV_10%_E12.lib | CBC_Passive:C1210_MediumDensity
CAP-1009-27 | 1.5nF | Kemet | C1210C152KGRACTU | 1.5nF Capacitor ±10% 2kV Ceramic XR7 1210 | CAP_1210_Kemet_X7R_2kV_10%_E12.lib | CBC_Passive:C1210_MediumDensity
CAP-1009-28 | 1.8nF | Kemet | C1210C182KGRACTU | 1.8nF Capacitor ±10% 2kV Ceramic XR7 1210 | CAP_1210_Kemet_X7R_2kV_10%_E12.lib | CBC_Passive:C1210_MediumDensity
CAP-1009-29 | 2.2nF | Kemet | C1210C222KGRACTU | 2.2nF Capacitor ±10% 2kV Ceramic XR7 1210 | CAP_1210_Kemet_X7R_2kV_10%_E12.lib | CBC_Passive:C1210_MediumDensity
CAP-1009-30 | 2.7nF | Kemet | C1210C272KGRACTU | 2.7nF Capacitor ±10% 2kV Ceramic XR7 1210 | CAP_1210_Kemet_X7R_2kV_10%_E12.lib | CBC_Passive:C1210_MediumDensity
CAP-1009-31 | 3.3nF | Kemet | C1210C332KGRACTU | 3.3nF Capacitor ±10% 2kV Ceramic XR7 1210 | CAP_1210_Kemet_X7R_2kV_10%_E12.lib | CBC_Passive:C1210_MediumDensity
CAP-1009-32 | 3.9nF | Kemet | C1210C392KGRACTU | 3.9nF Capacitor ±10% 2kV Ceramic XR7 1210 | CAP_1210_Kemet_X7R_2kV_10%_E12.lib | CBC_Passive:C1210_MediumDensity
CAP-1009-33 | 4.7nF | Kemet | C1210C472KGRACTU | 4.7nF Capacitor ±10% 2kV Ceramic XR7 1210 | CAP_1210_Kemet_X7R_2kV_10%_E12.lib | CBC_Passive:C1210_MediumDensity
CAP-1009-34 | 5.6nF | Kemet | C1210C562KGRACTU | 5.6nF Capacitor ±10% 2kV Ceramic XR7 1210 | CAP_1210_Kemet_X7R_2kV_10%_E12.lib | CBC_Passive:C1210_MediumDensity
CAP-1009-35 | 6.8nF | Kemet | C1210C682KGRACTU | 6.8nF Capacitor ±10% 2kV Ceramic XR7 1210 | CAP_1210_Kemet_X7R_2kV_10%_E12.lib | CBC_Passive:C1210_MediumDensity
CAP-1010-1 | 10uF | Murata | GRM21BR6YA106KE43L | 10uF Capacitor ±10% 35V Ceramic X5R 0805 | CAP_0805_Murata_X5R_35V_10%.lib | CBC_Passive:C0805_MediumDensity

## RES
House Part Number | Value | Manufacturer | Manufacturer P/N | Description | Kicad Symbol Library | Kicad Footprint
RES-1000-000 | 0Ohm | Stackpole | RMCF0805ZT0R00 | Zero Ohm Jumper, 0805 | RES_0805_Stackpole_0.125W_1%_E24.lib | CBC_Passive:R0805
RES-1000-001 | 0.10Ohm | Stackpole | RMCF0805FTR100 | 0.10Ohm Resistor ±1% 0.125W 0805 | RES_0805_Stackpole_0.125W_1%_E24.lib | CBC_Passive:R0805
RES-1000-002 | 0.11Ohm | Stackpole | RMCF0805FTR110 | 0.11Ohm Resistor ±1% 0.125W 0805 | RES_0805_Stackpole_0.125W_1%_E24.lib | CBC_Passive:R0805
RES-1000-003 | 0.12Ohm | Stackpole | RMCF0805FTR120 | 0.12Ohm Resistor ±1% 0.125W 0805 | RES_0805_Stackpole_0.125W_1%_E24.lib | CBC_Passive:R0805
RES-1000-004 | 0.13Ohm | Stackpole | RMCF0805FTR130 | 0.13Ohm Resistor ±1% 0.125W 0805 | RES_0805_Stackpole_0.125W_1%_E24.lib | CBC_Passive:R0805
RES-1000-005 | 0.15Ohm | Stackpole | RMCF0805FTR150 | 0.15Ohm Resistor ±1% 0.125W 0805 | RES_0805_Stackpole_0.125W_1%_E24.lib | CBC_Passive:R0805
RES-1000-006 | 0.16Ohm | Stackpole | RMCF0805FTR160 | 0.16Ohm Resistor ±1% 0.125W 0805 | RES_0805_Stackpole_0.125W_1%_E24.lib | CBC_Passive:R0805
RES-1000-007 | 0.18Ohm | Stackpole | RMCF0805FTR180 | 0.18Ohm Resistor ±1% 0.125W 0805 | RES_0805_Stackpole_0.125W_1%_E24.lib | CBC_Passive:R0805
RES-1000-008 | 0.20Ohm | Stackpole | RMCF0805FTR200 | 0.20Ohm Resistor ±1% 0.125W 0805 | RES_0805_Stackpole_0.125W_1%_E24.lib | CBC_Passive:R0805
RES-1000-009 | 0.22Ohm | Stackpole | RMCF0805FTR220 | 0.22Ohm Resistor ±1% 0.125W 0805 | RES_0805_Stackpole_0.125W_1%_E24.lib | CBC_Passive:R0805
RES-1000-010 | 0.24Ohm | Stackpole | RMCF0805FTR240 | 0.24Ohm Resistor ±1% 0.125W 0805 | RES_0805_Stackpole_0.125W_1%_E24.lib | CBC_Passive:R0805
RES-1000-011 | 0.27Ohm | Stackpole | RMCF0805FTR270 | 0.27Ohm Resistor ±1% 0.125W 0805 | RES_0805_Stackpole_0.125W_1%_E24.lib | CBC_Passive:R0805
RES-1000-012 | 0.30Ohm | Stackpole | RMCF0805FTR300 | 0.30Ohm Resistor ±1% 0.125W 0805 | RES_0805_Stackpole_0.125W_1%_E24.lib | CBC_Passive:R0805
RES-1000-013 | 0.33Ohm | Stackpole | RMCF0805FTR330 | 0.33Ohm Resistor ±1% 0.125W 0805 | RES_0805_Stackpole_0.125W_1%_E24.lib | CBC_Passive:R0805
RES-1000-014 | 0.36Ohm | Stackpole | RMCF0805FTR360 | 0.36Ohm Resistor ±1% 0.125W 0805 | RES_0805_Stackpole_0.125W_1%_E24.lib | CBC_Passive:R0805
RES-1000-015 | 0.39Ohm | Stackpole | RMCF0805FTR390 | 0.39Ohm Resistor ±1% 0.125W 0805 | RES_0805_Stackpole_0.125W_1%_E24.lib | CBC_Passive:R0805
RES-1000-016 | 0.43Ohm | Stackpole | RMCF0805FTR430 | 0.43Ohm Resistor ±1% 0.125W 0805 | RES_0805_Stackpole_0.125W_1%_E24.lib | CBC_Passive:R0805
RES-1000-017 | 0.47Ohm | Stackpole | RMCF0805FTR470 | 0.47Ohm Resistor ±1% 0.125W 0805 | RES_0805_Stackpole_0.125W_1%_E24.lib | CBC_Passive:R0805
RES-1000-018 | 0.51Ohm | Stackpole | RMCF0805FTR510 | 0.51Ohm Resistor ±1% 0.125W 0805 | RES_0805_Stackpole_0.125W_1%_E24.lib | CBC_Passive:R0805
RES-1000-019 | 0.56Ohm | Stackpole | RMCF0805FTR560 | 0.56Ohm Resistor ±1% 0.125W 0805 | RES_0805_Stackpole_0.125W_1%_E24.lib | CBC_Passive:R0805
RES-1000-020 | 0.62Ohm | Stackpole | RMCF0805FTR620 | 0.62Ohm Resistor ±1% 0.125W 0805 | RES_0805_Stackpole_0.125W_1%_E24.lib | CBC_Passive:R0805
RES-1000-021 | 0.68Ohm | Stackpole | RMCF0805FTR680 | 0.68Ohm Resistor ±1% 0.125W 0805 | RES_0805_Stackpole_0.125W_1%_E24.lib | CBC_Passive:R0805
RES-1000-022 | 0.75Ohm | Stackpole | RMCF0805FTR750 | 0.75Ohm Resistor ±1% 0.125W 0805 | RES_0805_Stackpole_0.125W_1%_E24.lib | CBC_Passive:R0805
RES-1000-023 | 0.82Ohm | Stackpole | RMCF0805FTR820 | 0.82Ohm Resistor ±1% 0.125W 0805 | RES_0805_Stackpole_0.125W_1%_E24.lib | CBC_Passive:R0805
RES-1000-024 | 0.91Ohm | Stackpole | RMCF0805FTR910 | 0.91Ohm Resistor ±1% 0.125W 0805 | RES_0805_Stackpole_0.125W_1%_E24.lib | CBC_Passive:R0805
RES-1000-025 | 1.0Ohm | Stackpole | RMCF0805FT1R00 | 1.0Ohm Resistor ±1% 0.125W 0805 | RES_0805_Stackpole_0.125W_1%_E24.lib | CBC_Passive:R0805
RES-1000-026 | 1.1Ohm | Stackpole | RMCF0805FT1R10 | 1.1Ohm Resistor ±1% 0.125W 0805 | RES_0805_Stackpole_0.125W_1%_E24.lib | CBC_Passive:R0805
RES-1000-027 | 1.2Ohm | Stackpole | RMCF0805FT1R20 | 1.2Ohm Resistor ±1% 0.125W 0805 | RES_0805_Stackpole_0.125W_1%_E24.lib | CBC_Passive:R0805
RES-1000-028 | 1.3Ohm | Stackpole | RMCF0805FT1R30 | 1.3Ohm Resistor ±1% 0.125W 0805 | RES_0805_Stackpole_0.125W_1%_E24.lib | CBC_Passive:R0805
RES-1000-029 | 1.5Ohm | Stackpole | RMCF0805FT1R50 | 1.5Ohm Resistor ±1% 0.125W 0805 | RES_0805_Stackpole_0.125W_1%_E24.lib | CBC_Passive:R0805
RES-1000-030 | 1.6Ohm | Stackpole | RMCF0805FT1R60 | 1.6Ohm Resistor ±1% 0.125W 0805 | RES_0805_Stackpole_0.125W_1%_E24.lib | CBC_Passive:R0805
RES-1000-031 | 1.8Ohm | Stackpole | RMCF0805FT1R80 | 1.8Ohm Resistor ±1% 0.125W 0805 | RES_0805_Stackpole_0.125W_1%_E24.lib | CBC_Passive:R0805
RES-1000-032 | 2.0Ohm | Stackpole | RMCF0805FT2R00 | 2.0Ohm Resistor ±1% 0.125W 0805 | RES_0805_Stackpole_0.125W_1%_E24.lib | CBC_Passive:R0805
RES-1000-033 | 2.2Ohm | Stackpole | RMCF0805FT2R20 | 2.2Ohm Resistor ±1% 0.125W 0805 | RES_0805_Stackpole_0.125W_1%_E24.lib | CBC_Passive:R0805
RES-1000-034 | 2.4Ohm | Stackpole | RMCF0805FT2R40 | 2.4Ohm Resistor ±1% 0.125W 0805 | RES_0805_Stackpole_0.125W_1%_E24.lib | CBC_Passive:R0805
RES-1000-035 | 2.7Ohm | Stackpole | RMCF0805FT2R70 | 2.7Ohm Resistor ±1% 0.125W 0805 | RES_0805_Stackpole_0.125W_1%_E24.lib | CBC_Passive:R0805
RES-1000-036 | 3.0Ohm | Stackpole | RMCF0805FT3R00 | 3.0Ohm Resistor ±1% 0.125W 0805 | RES_0805_Stackpole_0.125W_1%_E24.lib | CBC_Passive:R0805
RES-1000-037 | 3.3Ohm | Stackpole | RMCF0805FT3R30 | 3.3Ohm Resistor ±1% 0.125W 0805 | RES_0805_Stackpole_0.125W_1%_E24.lib | CBC_Passive:R0805
RES-1000-038 | 3.6Ohm | Stackpole | RMCF0805FT3R60 | 3.6Ohm Resistor ±1% 0.125W 0805 | RES_0805_Stackpole_0.125W_1%_E24.lib | CBC_Passive:R0805
RES-1000-039 | 3.9Ohm | Stackpole | RMCF0805FT3R90 | 3.9Ohm Resistor ±1% 0.125W 0805 | RES_0805_Stackpole_0.125W_1%_E24.lib | CBC_Passive:R0805
RES-1000-040 | 4.3Ohm | Stackpole | RMCF0805FT4R30 | 4.3Ohm Resistor ±1% 0.125W 0805 | RES_0805_Stackpole_0.125W_1%_E24.lib | CBC_Passive:R0805
RES-1000-041 | 4.7Ohm | Stackpole | RMCF0805FT4R70 | 4.7Ohm Resistor ±1% 0.125W 0805 | RES_0805_Stackpole_0.125W_1%_E24.lib | CBC_Passive:R0805
RES-1000-042 | 5.1Ohm | Stackpole | RMCF0805FT5R10 | 5.1Ohm Resistor ±1% 0.125W 0805 | RES_0805_Stackpole_0.125W_1%_E24.lib | CBC_Passive:R0805
RES-1000-043 | 5.6Ohm | Stackpole | RMCF0805FT5R60 | 5.6Ohm Resistor ±1% 0.125W 0805 | RES_0805_Stackpole_0.125W_1%_E24.lib | CBC_Passive:R0805
RES-1000-044 | 6.2Ohm | Stackpole | RMCF0805FT6R20 | 6.2Ohm Resistor ±1% 0.125W 0805 | RES_0805_Stackpole_0.125W_1%_E24.lib | CBC_Passive:R0805
RES-1000-045 | 6.8Ohm | Stackpole | RMCF0805FT6R80 | 6.8Ohm Resistor ±1% 0.125W 0805 | RES_0805_Stackpole_0.125W_1%_E24.lib | CBC_Passive:R0805
RES-1000-046 | 7.5Ohm | Stackpole | RMCF0805FT7R50 | 7.5Ohm Resistor ±1% 0.125W 0805 | RES_0805_Stackpole_0.125W_1%_E24.lib | CBC_Passive:R0805
RES-1000-047 | 8.2Ohm | Stackpole | RMCF0805FT8R20 | 8.2Ohm Resistor ±1% 0.125W 0805 | RES_0805_Stackpole_0.125W_1%_E24.lib | CBC_Passive:R0805
RES-1000-048 | 9.1Ohm | Stackpole | RMCF0805FT9R10 | 9.1Ohm Resistor ±1% 0.125W 0805 | RES_0805_Stackpole_0.125W_1%_E24.lib | CBC_Passive:R0805
RES-1000-049 | 10Ohm | Stackpole | RMCF0805FT10R0 | 10Ohm Resistor ±1% 0.125W 0805 | RES_0805_Stackpole_0.125W_1%_E24.lib | CBC_Passive:R0805
RES-1000-050 | 11Ohm | Stackpole | RMCF0805FT11R0 | 11Ohm Resistor ±1% 0.125W 0805 | RES_0805_Stackpole_0.125W_1%_E24.lib | CBC_Passive:R0805
RES-1000-051 | 12Ohm | Stackpole | RMCF0805FT12R0 | 12Ohm Resistor ±1% 0.125W 0805 | RES_0805_Stackpole_0.125W_1%_E24.lib | CBC_Passive:R0805
RES-1000-052 | 13Ohm | Stackpole | RMCF0805FT13R0 | 13Ohm Resistor ±1% 0.125W 0805 | RES_0805_Stackpole_0.125W_1%_E24.lib | CBC_Passive:R0805
RES-1000-053 | 15Ohm | Stackpole | RMCF0805FT15R0 | 15Ohm Resistor ±1% 0.125W 0805 | RES_0805_Stackpole_0.125W_1%_E24.lib | CBC_Passive:R0805
RES-1000-054 | 16Ohm | Stackpole | RMCF0805FT16R0 | 16Ohm Resistor ±1% 0.125W 0805 | RES_0805_Stackpole_0.125W_1%_E24.lib | CBC_Passive:R0805
RES-1000-055 | 18Ohm | Stackpole | RMCF0805FT18R0 | 18Ohm Resistor ±1% 0.125W 0805 | RES_0805_Stackpole_0.125W_1%_E24.lib | CBC_Passive:R0805
RES-1000-056 | 20Ohm | Stackpole | RMCF0805FT20R0 | 20Ohm Resistor ±1% 0.125W 0805 | RES_0805_Stackpole_0.125W_1%_E24.lib | CBC_Passive:R0805
RES-1000-057 | 22Ohm | Stackpole | RMCF0805FT22R0 | 22Ohm Resistor ±1% 0.125W 0805 | RES_0805_Stackpole_0.125W_1%_E24.lib | CBC_Passive:R0805
RES-1000-058 | 24Ohm | Stackpole | RMCF0805FT24R0 | 24Ohm Resistor ±1% 0.125W 0805 | RES_0805_Stackpole_0.125W_1%_E24.lib | CBC_Passive:R0805
RES-1000-059 | 27Ohm | Stackpole | RMCF0805FT27R0 | 27Ohm Resistor ±1% 0.125W 0805 | RES_0805_Stackpole_0.125W_1%_E24.lib | CBC_Passive:R0805
RES-1000-060 | 30Ohm | Stackpole | RMCF0805FT30R0 | 30Ohm Resistor ±1% 0.125W 0805 | RES_0805_Stackpole_0.125W_1%_E24.lib | CBC_Passive:R0805
RES-1000-061 | 33Ohm | Stackpole | RMCF0805FT33R0 | 33Ohm Resistor ±1% 0.125W 0805 | RES_0805_Stackpole_0.125W_1%_E24.lib | CBC_Passive:R0805
RES-1000-062 | 36Ohm | Stackpole | RMCF0805FT36R0 | 36Ohm Resistor ±1% 0.125W 0805 | RES_0805_Stackpole_0.125W_1%_E24.lib | CBC_Passive:R0805
RES-1000-063 | 39Ohm | Stackpole | RMCF0805FT39R0 | 39Ohm Resistor ±1% 0.125W 0805 | RES_0805_Stackpole_0.125W_1%_E24.lib | CBC_Passive:R0805
RES-1000-064 | 43Ohm | Stackpole | RMCF0805FT43R0 | 43Ohm Resistor ±1% 0.125W 0805 | RES_0805_Stackpole_0.125W_1%_E24.lib | CBC_Passive:R0805
RES-1000-065 | 47Ohm | Stackpole | RMCF0805FT47R0 | 47Ohm Resistor ±1% 0.125W 0805 | RES_0805_Stackpole_0.125W_1%_E24.lib | CBC_Passive:R0805
RES-1000-066 | 51Ohm | Stackpole | RMCF0805FT51R0 | 51Ohm Resistor ±1% 0.125W 0805 | RES_0805_Stackpole_0.125W_1%_E24.lib | CBC_Passive:R0805
RES-1000-067 | 56Ohm | Stackpole | RMCF0805FT56R0 | 56Ohm Resistor ±1% 0.125W 0805 | RES_0805_Stackpole_0.125W_1%_E24.lib | CBC_Passive:R0805
RES-1000-068 | 62Ohm | Stackpole | RMCF0805FT62R0 | 62Ohm Resistor ±1% 0.125W 0805 | RES_0805_Stackpole_0.125W_1%_E24.lib | CBC_Passive:R0805
RES-1000-069 | 68Ohm | Stackpole | RMCF0805FT68R0 | 68Ohm Resistor ±1% 0.125W 0805 | RES_0805_Stackpole_0.125W_1%_E24.lib | CBC_Passive:R0805
RES-1000-070 | 75Ohm | Stackpole | RMCF0805FT75R0 | 75Ohm Resistor ±1% 0.125W 0805 | RES_0805_Stackpole_0.125W_1%_E24.lib | CBC_Passive:R0805
RES-1000-071 | 82Ohm | Stackpole | RMCF0805FT82R0 | 82Ohm Resistor ±1% 0.125W 0805 | RES_0805_Stackpole_0.125W_1%_E24.lib | CBC_Passive:R0805
RES-1000-072 | 91Ohm | Stackpole | RMCF0805FT91R0 | 91Ohm Resistor ±1% 0.125W 0805 | RES_0805_Stackpole_0.125W_1%_E24.lib | CBC_Passive:R0805
RES-1000-073 | 100Ohm | Stackpole | RMCF0805FT100R | 100Ohm Resistor ±1% 0.125W 0805 | RES_0805_Stackpole_0.125W_1%_E24.lib | CBC_Passive:R0805
RES-1000-074 | 110Ohm | Stackpole | RMCF0805FT110R | 110Ohm Resistor ±1% 0.125W 0805 | RES_0805_Stackpole_0.125W_1%_E24.lib | CBC_Passive:R0805
RES-1000-075 | 120Ohm | Stackpole | RMCF0805FT120R | 120Ohm Resistor ±1% 0.125W 0805 | RES_0805_Stackpole_0.125W_1%_E24.lib | CBC_Passive:R0805
RES-1000-076 | 130Ohm | Stackpole | RMCF0805FT130R | 130Ohm Resistor ±1% 0.125W 0805 | RES_0805_Stackpole_0.125W_1%_E24.lib | CBC_Passive:R0805
RES-1000-077 | 150Ohm | Stackpole | RMCF0805FT150R | 150Ohm Resistor ±1% 0.125W 0805 | RES_0805_Stackpole_0.125W_1%_E24.lib | CBC_Passive:R0805
RES-1000-078 | 160Ohm | Stackpole | RMCF0805FT160R | 160Ohm Resistor ±1% 0.125W 0805 | RES_0805_Stackpole_0.125W_1%_E24.lib | CBC_Passive:R0805
RES-1000-079 | 180Ohm | Stackpole | RMCF0805FT180R | 180Ohm Resistor ±1% 0.125W 0805 | RES_0805_Stackpole_0.125W_1%_E24.lib | CBC_Passive:R0805
RES-1000-080 | 200Ohm | Stackpole | RMCF0805FT200R | 200Ohm Resistor ±1% 0.125W 0805 | RES_0805_Stackpole_0.125W_1%_E24.lib | CBC_Passive:R0805
RES-1000-081 | 220Ohm | Stackpole | RMCF0805FT220R | 220Ohm Resistor ±1% 0.125W 0805 | RES_0805_Stackpole_0.125W_1%_E24.lib | CBC_Passive:R0805
RES-1000-082 | 240Ohm | Stackpole | RMCF0805FT240R | 240Ohm Resistor ±1% 0.125W 0805 | RES_0805_Stackpole_0.125W_1%_E24.lib | CBC_Passive:R0805
RES-1000-083 | 270Ohm | Stackpole | RMCF0805FT270R | 270Ohm Resistor ±1% 0.125W 0805 | RES_0805_Stackpole_0.125W_1%_E24.lib | CBC_Passive:R0805
RES-1000-084 | 300Ohm | Stackpole | RMCF0805FT300R | 300Ohm Resistor ±1% 0.125W 0805 | RES_0805_Stackpole_0.125W_1%_E24.lib | CBC_Passive:R0805
RES-1000-085 | 330Ohm | Stackpole | RMCF0805FT330R | 330Ohm Resistor ±1% 0.125W 0805 | RES_0805_Stackpole_0.125W_1%_E24.lib | CBC_Passive:R0805
RES-1000-086 | 360Ohm | Stackpole | RMCF0805FT360R | 360Ohm Resistor ±1% 0.125W 0805 | RES_0805_Stackpole_0.125W_1%_E24.lib | CBC_Passive:R0805
RES-1000-087 | 390Ohm | Stackpole | RMCF0805FT390R | 390Ohm Resistor ±1% 0.125W 0805 | RES_0805_Stackpole_0.125W_1%_E24.lib | CBC_Passive:R0805
RES-1000-088 | 430Ohm | Stackpole | RMCF0805FT430R | 430Ohm Resistor ±1% 0.125W 0805 | RES_0805_Stackpole_0.125W_1%_E24.lib | CBC_Passive:R0805
RES-1000-089 | 470Ohm | Stackpole | RMCF0805FT470R | 470Ohm Resistor ±1% 0.125W 0805 | RES_0805_Stackpole_0.125W_1%_E24.lib | CBC_Passive:R0805
RES-1000-090 | 510Ohm | Stackpole | RMCF0805FT510R | 510Ohm Resistor ±1% 0.125W 0805 | RES_0805_Stackpole_0.125W_1%_E24.lib | CBC_Passive:R0805
RES-1000-091 | 560Ohm | Stackpole | RMCF0805FT560R | 560Ohm Resistor ±1% 0.125W 0805 | RES_0805_Stackpole_0.125W_1%_E24.lib | CBC_Passive:R0805
RES-1000-092 | 620Ohm | Stackpole | RMCF0805FT620R | 620Ohm Resistor ±1% 0.125W 0805 | RES_0805_Stackpole_0.125W_1%_E24.lib | CBC_Passive:R0805
RES-1000-093 | 680Ohm | Stackpole | RMCF0805FT680R | 680Ohm Resistor ±1% 0.125W 0805 | RES_0805_Stackpole_0.125W_1%_E24.lib | CBC_Passive:R0805
RES-1000-094 | 750Ohm | Stackpole | RMCF0805FT750R | 750Ohm Resistor ±1% 0.125W 0805 | RES_0805_Stackpole_0.125W_1%_E24.lib | CBC_Passive:R0805
RES-1000-095 | 820Ohm | Stackpole | RMCF0805FT820R | 820Ohm Resistor ±1% 0.125W 0805 | RES_0805_Stackpole_0.125W_1%_E24.lib | CBC_Passive:R0805
RES-1000-096 | 910Ohm | Stackpole | RMCF0805FT910R | 910Ohm Resistor ±1% 0.125W 0805 | RES_0805_Stackpole_0.125W_1%_E24.lib | CBC_Passive:R0805
RES-1000-097 | 1.0K | Stackpole | RMCF0805FT1K00 | 1.0K Resistor ±1% 0.125W 0805 | RES_0805_Stackpole_0.125W_1%_E24.lib | CBC_Passive:R0805
RES-1000-098 | 1.1K | Stackpole | RMCF0805FT1K10 | 1.1K Resistor ±1% 0.125W 0805 | RES_0805_Stackpole_0.125W_1%_E24.lib | CBC_Passive:R0805
RES-1000-099 | 1.2K | Stackpole | RMCF0805FT1K20 | 1.2K Resistor ±1% 0.125W 0805 | RES_0805_Stackpole_0.125W_1%_E24.lib | CBC_Passive:R0805
RES-1000-100 | 1.3K | Stackpole | RMCF0805FT1K30 | 1.3K Resistor ±1% 0.125W 0805 | RES_0805_Stackpole_0.125W_1%_E24.lib | CBC_Passive:R0805
RES-1000-101 | 1.5K | Stackpole | RMCF0805FT1K50 | 1.5K Resistor ±1% 0.125W 0805 | RES_0805_Stackpole_0.125W_1%_E24.lib | CBC_Passive:R0805
RES-1000-102 | 1.6K | Stackpole | RMCF0805FT1K60 | 1.6K Resistor ±1% 0.125W 0805 | RES_0805_Stackpole_0.125W_1%_E24.lib | CBC_Passive:R0805
RES-1000-103 | 1.8K | Stackpole | RMCF0805FT1K80 | 1.8K Resistor ±1% 0.125W 0805 | RES_0805_Stackpole_0.125W_1%_E24.lib | CBC_Passive:R0805
RES-1000-104 | 2.0K | Stackpole | RMCF0805FT2K00 | 2.0K Resistor ±1% 0.125W 0805 | RES_0805_Stackpole_0.125W_1%_E24.lib | CBC_Passive:R0805
RES-1000-105 | 2.2K | Stackpole | RMCF0805FT2K20 | 2.2K Resistor ±1% 0.125W 0805 | RES_0805_Stackpole_0.125W_1%_E24.lib | CBC_Passive:R0805
RES-1000-106 | 2.4K | Stackpole | RMCF0805FT2K40 | 2.4K Resistor ±1% 0.125W 0805 | RES_0805_Stackpole_0.125W_1%_E24.lib | CBC_Passive:R0805
RES-1000-107 | 2.7K | Stackpole | RMCF0805FT2K70 | 2.7K Resistor ±1% 0.125W 0805 | RES_0805_Stackpole_0.125W_1%_E24.lib | CBC_Passive:R0805
RES-1000-108 | 3.0K | Stackpole | RMCF0805FT3K00 | 3.0K Resistor ±1% 0.125W 0805 | RES_0805_Stackpole_0.125W_1%_E24.lib | CBC_Passive:R0805
RES-1000-109 | 3.3K | Stackpole | RMCF0805FT3K30 | 3.3K Resistor ±1% 0.125W 0805 | RES_0805_Stackpole_0.125W_1%_E24.lib | CBC_Passive:R0805
RES-1000-110 | 3.6K | Stackpole | RMCF0805FT3K60 | 3.6K Resistor ±1% 0.125W 0805 | RES_0805_Stackpole_0.125W_1%_E24.lib | CBC_Passive:R0805
RES-1000-111 | 3.9K | Stackpole | RMCF0805FT3K90 | 3.9K Resistor ±1% 0.125W 0805 | RES_0805_Stackpole_0.125W_1%_E24.lib | CBC_Passive:R0805
RES-1000-112 | 4.3K | Stackpole | RMCF0805FT4K30 | 4.3K Resistor ±1% 0.125W 0805 | RES_0805_Stackpole_0.125W_1%_E24.lib | CBC_Passive:R0805
RES-1000-113 | 4.7K | Stackpole | RMCF0805FT4K70 | 4.7K Resistor ±1% 0.125W 0805 | RES_0805_Stackpole_0.125W_1%_E24.lib | CBC_Passive:R0805
RES-1000-114 | 5.1K | Stackpole | RMCF0805FT5K10 | 5.1K Resistor ±1% 0.125W 0805 | RES_0805_Stackpole_0.125W_1%_E24.lib | CBC_Passive:R0805
RES-1000-115 | 5.6K | Stackpole | RMCF0805FT5K60 | 5.6K Resistor ±1% 0.125W 0805 | RES_0805_Stackpole_0.125W_1%_E24.lib | CBC_Passive:R0805
RES-1000-116 | 6.2K | Stackpole | RMCF0805FT6K20 | 6.2K Resistor ±1% 0.125W 0805 | RES_0805_Stackpole_0.125W_1%_E24.lib | CBC_Passive:R0805
RES-1000-117 | 6.8K | Stackpole | RMCF0805FT6K80 | 6.8K Resistor ±1% 0.125W 0805 | RES_0805_Stackpole_0.125W_1%_E24.lib | CBC_Passive:R0805
RES-1000-118 | 7.5K | Stackpole | RMCF0805FT7K50 | 7.5K Resistor ±1% 0.125W 0805 | RES_0805_Stackpole_0.125W_1%_E24.lib | CBC_Passive:R0805
RES-1000-119 | 8.2K | Stackpole | RMCF0805FT8K20 | 8.2K Resistor ±1% 0.125W 0805 | RES_0805_Stackpole_0.125W_1%_E24.lib | CBC_Passive:R0805
RES-1000-120 | 9.1K | Stackpole | RMCF0805FT9K10 | 9.1K Resistor ±1% 0.125W 0805 | RES_0805_Stackpole_0.125W_1%_E24.lib | CBC_Passive:R0805
RES-1000-121 | 10K | Stackpole | RMCF0805FT10K0 | 10K Resistor ±1% 0.125W 0805 | RES_0805_Stackpole_0.125W_1%_E24.lib | CBC_Passive:R0805
RES-1000-122 | 11K | Stackpole | RMCF0805FT11K0 | 11K Resistor ±1% 0.125W 0805 | RES_0805_Stackpole_0.125W_1%_E24.lib | CBC_Passive:R0805
RES-1000-123 | 12K | Stackpole | RMCF0805FT12K0 | 12K Resistor ±1% 0.125W 0805 | RES_0805_Stackpole_0.125W_1%_E24.lib | CBC_Passive:R0805
RES-1000-124 | 13K | Stackpole | RMCF0805FT13K0 | 13K Resistor ±1% 0.125W 0805 | RES_0805_Stackpole_0.125W_1%_E24.lib | CBC_Passive:R0805
RES-1000-125 | 15K | Stackpole | RMCF0805FT15K0 | 15K Resistor ±1% 0.125W 0805 | RES_0805_Stackpole_0.125W_1%_E24.lib | CBC_Passive:R0805
RES-1000-126 | 16K | Stackpole | RMCF0805FT16K0 | 16K Resistor ±1% 0.125W 0805 | RES_0805_Stackpole_0.125W_1%_E24.lib | CBC_Passive:R0805
RES-1000-127 | 18K | Stackpole | RMCF0805FT18K0 | 18K Resistor ±1% 0.125W 0805 | RES_0805_Stackpole_0.125W_1%_E24.lib | CBC_Passive:R0805
RES-1000-128 | 20K | Stackpole | RMCF0805FT20K0 | 20K Resistor ±1% 0.125W 0805 | RES_0805_Stackpole_0.125W_1%_E24.lib | CBC_Passive:R0805
RES-1000-129 | 22K | Stackpole | RMCF0805FT22K0 | 22K Resistor ±1% 0.125W 0805 | RES_0805_Stackpole_0.125W_1%_E24.lib | CBC_Passive:R0805
RES-1000-130 | 24K | Stackpole | RMCF0805FT24K0 | 24K Resistor ±1% 0.125W 0805 | RES_0805_Stackpole_0.125W_1%_E24.lib | CBC_Passive:R0805
RES-1000-131 | 27K | Stackpole | RMCF0805FT27K0 | 27K Resistor ±1% 0.125W 0805 | RES_0805_Stackpole_0.125W_1%_E24.lib | CBC_Passive:R0805
RES-1000-132 | 30K | Stackpole | RMCF0805FT30K0 | 30K Resistor ±1% 0.125W 0805 | RES_0805_Stackpole_0.125W_1%_E24.lib | CBC_Passive:R0805
RES-1000-133 | 33K | Stackpole | RMCF0805FT33K0 | 33K Resistor ±1% 0.125W 0805 | RES_0805_Stackpole_0.125W_1%_E24.lib | CBC_Passive:R0805
RES-1000-134 | 36K | Stackpole | RMCF0805FT36K0 | 36K Resistor ±1% 0.125W 0805 | RES_0805_Stackpole_0.125W_1%_E24.lib | CBC_Passive:R0805
RES-1000-135 | 39K | Stackpole | RMCF0805FT39K0 | 39K Resistor ±1% 0.125W 0805 | RES_0805_Stackpole_0.125W_1%_E24.lib | CBC_Passive:R0805
RES-1000-136 | 43K | Stackpole | RMCF0805FT43K0 | 43K Resistor ±1% 0.125W 0805 | RES_0805_Stackpole_0.125W_1%_E24.lib | CBC_Passive:R0805
RES-1000-137 | 47K | Stackpole | RMCF0805FT47K0 | 47K Resistor ±1% 0.125W 0805 | RES_0805_Stackpole_0.125W_1%_E24.lib | CBC_Passive:R0805
RES-1000-138 | 51K | Stackpole | RMCF0805FT51K0 | 51K Resistor ±1% 0.125W 0805 | RES_0805_Stackpole_0.125W_1%_E24.lib | CBC_Passive:R0805
RES-1000-139 | 56K | Stackpole | RMCF0805FT56K0 | 56K Resistor ±1% 0.125W 0805 | RES_0805_Stackpole_0.125W_1%_E24.lib | CBC_Passive:R0805
RES-1000-140 | 62K | Stackpole | RMCF0805FT62K0 | 62K Resistor ±1% 0.125W 0805 | RES_0805_Stackpole_0.125W_1%_E24.lib | CBC_Passive:R0805
RES-1000-141 | 68K | Stackpole | RMCF0805FT68K0 | 68K Resistor ±1% 0.125W 0805 | RES_0805_Stackpole_0.125W_1%_E24.lib | CBC_Passive:R0805
RES-1000-142 | 75K | Stackpole | RMCF0805FT75K0 | 75K Resistor ±1% 0.125W 0805 | RES_0805_Stackpole_0.125W_1%_E24.lib | CBC_Passive:R0805
RES-1000-143 | 82K | Stackpole | RMCF0805FT82K0 | 82K Resistor ±1% 0.125W 0805 | RES_0805_Stackpole_0.125W_1%_E24.lib | CBC_Passive:R0805
RES-1000-144 | 91K | Stackpole | RMCF0805FT91K0 | 91K Resistor ±1% 0.125W 0805 | RES_0805_Stackpole_0.125W_1%_E24.lib | CBC_Passive:R0805
RES-1000-145 | 100K | Stackpole | RMCF0805FT100K | 100K Resistor ±1% 0.125W 0805 | RES_0805_Stackpole_0.125W_1%_E24.lib | CBC_Passive:R0805
RES-1000-146 | 110K | Stackpole | RMCF0805FT110K | 110K Resistor ±1% 0.125W 0805 | RES_0805_Stackpole_0.125W_1%_E24.lib | CBC_Passive:R0805
RES-1000-147 | 120K | Stackpole | RMCF0805FT120K | 120K Resistor ±1% 0.125W 0805 | RES_0805_Stackpole_0.125W_1%_E24.lib | CBC_Passive:R0805
RES-1000-148 | 130K | Stackpole | RMCF0805FT130K | 130K Resistor ±1% 0.125W 0805 | RES_0805_Stackpole_0.125W_1%_E24.lib | CBC_Passive:R0805
RES-1000-149 | 150K | Stackpole | RMCF0805FT150K | 150K Resistor ±1% 0.125W 0805 | RES_0805_Stackpole_0.125W_1%_E24.lib | CBC_Passive:R0805
RES-1000-150 | 160K | Stackpole | RMCF0805FT160K | 160K Resistor ±1% 0.125W 0805 | RES_0805_Stackpole_0.125W_1%_E24.lib | CBC_Passive:R0805
RES-1000-151 | 180K | Stackpole | RMCF0805FT180K | 180K Resistor ±1% 0.125W 0805 | RES_0805_Stackpole_0.125W_1%_E24.lib | CBC_Passive:R0805
RES-1000-152 | 200K | Stackpole | RMCF0805FT200K | 200K Resistor ±1% 0.125W 0805 | RES_0805_Stackpole_0.125W_1%_E24.lib | CBC_Passive:R0805
RES-1000-153 | 220K | Stackpole | RMCF0805FT220K | 220K Resistor ±1% 0.125W 0805 | RES_0805_Stackpole_0.125W_1%_E24.lib | CBC_Passive:R0805
RES-1000-154 | 240K | Stackpole | RMCF0805FT240K | 240K Resistor ±1% 0.125W 0805 | RES_0805_Stackpole_0.125W_1%_E24.lib | CBC_Passive:R0805
RES-1000-155 | 270K | Stackpole | RMCF0805FT270K | 270K Resistor ±1% 0.125W 0805 | RES_0805_Stackpole_0.125W_1%_E24.lib | CBC_Passive:R0805
RES-1000-156 | 300K | Stackpole | RMCF0805FT300K | 300K Resistor ±1% 0.125W 0805 | RES_0805_Stackpole_0.125W_1%_E24.lib | CBC_Passive:R0805
RES-1000-157 | 330K | Stackpole | RMCF0805FT330K | 330K Resistor ±1% 0.125W 0805 | RES_0805_Stackpole_0.125W_1%_E24.lib | CBC_Passive:R0805
RES-1000-158 | 360K | Stackpole | RMCF0805FT360K | 360K Resistor ±1% 0.125W 0805 | RES_0805_Stackpole_0.125W_1%_E24.lib | CBC_Passive:R0805
RES-1000-159 | 390K | Stackpole | RMCF0805FT390K | 390K Resistor ±1% 0.125W 0805 | RES_0805_Stackpole_0.125W_1%_E24.lib | CBC_Passive:R0805
RES-1000-160 | 430K | Stackpole | RMCF0805FT430K | 430K Resistor ±1% 0.125W 0805 | RES_0805_Stackpole_0.125W_1%_E24.lib | CBC_Passive:R0805
RES-1000-161 | 470K | Stackpole | RMCF0805FT470K | 470K Resistor ±1% 0.125W 0805 | RES_0805_Stackpole_0.125W_1%_E24.lib | CBC_Passive:R0805
RES-1000-162 | 510K | Stackpole | RMCF0805FT510K | 510K Resistor ±1% 0.125W 0805 | RES_0805_Stackpole_0.125W_1%_E24.lib | CBC_Passive:R0805
RES-1000-163 | 560K | Stackpole | RMCF0805FT560K | 560K Resistor ±1% 0.125W 0805 | RES_0805_Stackpole_0.125W_1%_E24.lib | CBC_Passive:R0805
RES-1000-164 | 620K | Stackpole | RMCF0805FT620K | 620K Resistor ±1% 0.125W 0805 | RES_0805_Stackpole_0.125W_1%_E24.lib | CBC_Passive:R0805
RES-1000-165 | 680K | Stackpole | RMCF0805FT680K | 680K Resistor ±1% 0.125W 0805 | RES_0805_Stackpole_0.125W_1%_E24.lib | CBC_Passive:R0805
RES-1000-166 | 750K | Stackpole | RMCF0805FT750K | 750K Resistor ±1% 0.125W 0805 | RES_0805_Stackpole_0.125W_1%_E24.lib | CBC_Passive:R0805
RES-1000-167 | 820K | Stackpole | RMCF0805FT820K | 820K Resistor ±1% 0.125W 0805 | RES_0805_Stackpole_0.125W_1%_E24.lib | CBC_Passive:R0805
RES-1000-168 | 910K | Stackpole | RMCF0805FT910K | 910K Resistor ±1% 0.125W 0805 | RES_0805_Stackpole_0.125W_1%_E24.lib | CBC_Passive:R0805
RES-1000-169 | 1.0M | Stackpole | RMCF0805FT1M00 | 1.0M Resistor ±1% 0.125W 0805 | RES_0805_Stackpole_0.125W_1%_E24.lib | CBC_Passive:R0805
RES-1000-170 | 1.1M | Stackpole | RMCF0805FT1M10 | 1.1M Resistor ±1% 0.125W 0805 | RES_0805_Stackpole_0.125W_1%_E24.lib | CBC_Passive:R0805
RES-1000-171 | 1.2M | Stackpole | RMCF0805FT1M20 | 1.2M Resistor ±1% 0.125W 0805 | RES_0805_Stackpole_0.125W_1%_E24.lib | CBC_Passive:R0805
RES-1000-172 | 1.3M | Stackpole | RMCF0805FT1M30 | 1.3M Resistor ±1% 0.125W 0805 | RES_0805_Stackpole_0.125W_1%_E24.lib | CBC_Passive:R0805
RES-1000-173 | 1.5M | Stackpole | RMCF0805FT1M50 | 1.5M Resistor ±1% 0.125W 0805 | RES_0805_Stackpole_0.125W_1%_E24.lib | CBC_Passive:R0805
RES-1000-174 | 1.6M | Stackpole | RMCF0805FT1M60 | 1.6M Resistor ±1% 0.125W 0805 | RES_0805_Stackpole_0.125W_1%_E24.lib | CBC_Passive:R0805
RES-1000-175 | 1.8M | Stackpole | RMCF0805FT1M80 | 1.8M Resistor ±1% 0.125W 0805 | RES_0805_Stackpole_0.125W_1%_E24.lib | CBC_Passive:R0805
RES-1000-176 | 2.0M | Stackpole | RMCF0805FT2M00 | 2.0M Resistor ±1% 0.125W 0805 | RES_0805_Stackpole_0.125W_1%_E24.lib | CBC_Passive:R0805
RES-1000-177 | 2.2M | Stackpole | RMCF0805FT2M20 | 2.2M Resistor ±1% 0.125W 0805 | RES_0805_Stackpole_0.125W_1%_E24.lib | CBC_Passive:R0805
RES-1000-178 | 2.4M | Stackpole | RMCF0805FT2M40 | 2.4M Resistor ±1% 0.125W 0805 | RES_0805_Stackpole_0.125W_1%_E24.lib | CBC_Passive:R0805
RES-1000-179 | 2.7M | Stackpole | RMCF0805FT2M70 | 2.7M Resistor ±1% 0.125W 0805 | RES_0805_Stackpole_0.125W_1%_E24.lib | CBC_Passive:R0805
RES-1000-180 | 3.0M | Stackpole | RMCF0805FT3M00 | 3.0M Resistor ±1% 0.125W 0805 | RES_0805_Stackpole_0.125W_1%_E24.lib | CBC_Passive:R0805
RES-1000-181 | 3.3M | Stackpole | RMCF0805FT3M30 | 3.3M Resistor ±1% 0.125W 0805 | RES_0805_Stackpole_0.125W_1%_E24.lib | CBC_Passive:R0805
RES-1000-182 | 3.6M | Stackpole | RMCF0805FT3M60 | 3.6M Resistor ±1% 0.125W 0805 | RES_0805_Stackpole_0.125W_1%_E24.lib | CBC_Passive:R0805
RES-1000-183 | 3.9M | Stackpole | RMCF0805FT3M90 | 3.9M Resistor ±1% 0.125W 0805 | RES_0805_Stackpole_0.125W_1%_E24.lib | CBC_Passive:R0805
RES-1000-184 | 4.3M | Stackpole | RMCF0805FT4M30 | 4.3M Resistor ±1% 0.125W 0805 | RES_0805_Stackpole_0.125W_1%_E24.lib | CBC_Passive:R0805
RES-1000-185 | 4.7M | Stackpole | RMCF0805FT4M70 | 4.7M Resistor ±1% 0.125W 0805 | RES_0805_Stackpole_0.125W_1%_E24.lib | CBC_Passive:R0805
RES-1000-186 | 5.1M | Stackpole | RMCF0805FT5M10 | 5.1M Resistor ±1% 0.125W 0805 | RES_0805_Stackpole_0.125W_1%_E24.lib | CBC_Passive:R0805
RES-1000-187 | 5.6M | Stackpole | RMCF0805FT5M60 | 5.6M Resistor ±1% 0.125W 0805 | RES_0805_Stackpole_0.125W_1%_E24.lib | CBC_Passive:R0805
RES-1000-188 | 6.2M | Stackpole | RMCF0805FT6M20 | 6.2M Resistor ±1% 0.125W 0805 | RES_0805_Stackpole_0.125W_1%_E24.lib | CBC_Passive:R0805
RES-1000-189 | 6.8M | Stackpole | RMCF0805FT6M80 | 6.8M Resistor ±1% 0.125W 0805 | RES_0805_Stackpole_0.125W_1%_E24.lib | CBC_Passive:R0805
RES-1000-190 | 7.5M | Stackpole | RMCF0805FT7M50 | 7.5M Resistor ±1% 0.125W 0805 | RES_0805_Stackpole_0.125W_1%_E24.lib | CBC_Passive:R0805
RES-1000-191 | 8.2M | Stackpole | RMCF0805FT8M20 | 8.2M Resistor ±1% 0.125W 0805 | RES_0805_Stackpole_0.125W_1%_E24.lib | CBC_Passive:R0805
RES-1000-192 | 9.1M | Stackpole | RMCF0805FT9M10 | 9.1M Resistor ±1% 0.125W 0805 | RES_0805_Stackpole_0.125W_1%_E24.lib | CBC_Passive:R0805
RES-1000-193 | 10M | Stackpole | RMCF0805FT10M0 | 10M Resistor ±1% 0.125W 0805 | RES_0805_Stackpole_0.125W_1%_E24.lib | CBC_Passive:R0805
RES-1001-001 | 0.100Ohm | Stackpole | RMCF0805FTR100 | 0.100Ohm Resistor ±1% 0.125W 0805 | RES_0805_Stackpole_0.125W_1%_E96.lib | CBC_Passive:R0805
RES-1001-002 | 0.102Ohm | Stackpole | RMCF0805FTR102 | 0.102Ohm Resistor ±1% 0.125W 0805 | RES_0805_Stackpole_0.125W_1%_E96.lib | CBC_Passive:R0805
RES-1001-003 | 0.105Ohm | Stackpole | RMCF0805FTR105 | 0.105Ohm Resistor ±1% 0.125W 0805 | RES_0805_Stackpole_0.125W_1%_E96.lib | CBC_Passive:R0805
RES-1001-004 | 0.107Ohm | Stackpole | RMCF0805FTR107 | 0.107Ohm Resistor ±1% 0.125W 0805 | RES_0805_Stackpole_0.125W_1%_E96.lib | CBC_Passive:R0805
RES-1001-005 | 0.110Ohm | Stackpole | RMCF0805FTR110 | 0.110Ohm Resistor ±1% 0.125W 0805 | RES_0805_Stackpole_0.125W_1%_E96.lib | CBC_Passive:R0805
RES-1001-006 | 0.113Ohm | Stackpole | RMCF0805FTR113 | 0.113Ohm Resistor ±1% 0.125W 0805 | RES_0805_Stackpole_0.125W_1%_E96.lib | CBC_Passive:R0805
RES-1001-007 | 0.115Ohm | Stackpole | RMCF0805FTR115 | 0.115Ohm Resistor ±1% 0.125W 0805 | RES_0805_Stackpole_0.125W_1%_E96.lib | CBC_Passive:R0805
RES-1001-008 | 0.118Ohm | Stackpole | RMCF0805FTR118 | 0.118Ohm Resistor ±1% 0.125W 0805 | RES_0805_Stackpole_0.125W_1%_E96.lib | CBC_Passive:R0805
RES-1001-009 | 0.121Ohm | Stackpole | RMCF0805FTR121 | 0.121Ohm Resistor ±1% 0.125W 0805 | RES_0805_Stackpole_0.125W_1%_E96.lib | CBC_Passive:R0805
RES-1001-010 | 0.124Ohm | Stackpole | RMCF0805FTR124 | 0.124Ohm Resistor ±1% 0.125W 0805 | RES_0805_Stackpole_0.125W_1%_E96.lib | CBC_Passive:R0805
RES-1001-011 | 0.127Ohm | Stackpole | RMCF0805FTR127 | 0.127Ohm Resistor ±1% 0.125W 0805 | RES_0805_Stackpole_0.125W_1%_E96.lib | CBC_Passive:R0805
RES-1001-012 | 0.130Ohm | Stackpole | RMCF0805FTR130 | 0.130Ohm Resistor ±1% 0.125W 0805 | RES_0805_Stackpole_0.125W_1%_E96.lib | CBC_Passive:R0805
RES-1001-013 | 0.133Ohm | Stackpole | RMCF0805FTR133 | 0.133Ohm Resistor ±1% 0.125W 0805 | RES_0805_Stackpole_0.125W_1%_E96.lib | CBC_Passive:R0805
RES-1001-014 | 0.137Ohm | Stackpole | RMCF0805FTR137 | 0.137Ohm Resistor ±1% 0.125W 0805 | RES_0805_Stackpole_0.125W_1%_E96.lib | CBC_Passive:R0805
RES-1001-015 | 0.140Ohm | Stackpole | RMCF0805FTR140 | 0.140Ohm Resistor ±1% 0.125W 0805 | RES_0805_Stackpole_0.125W_1%_E96.lib | CBC_Passive:R0805
RES-1001-016 | 0.143Ohm | Stackpole | RMCF0805FTR143 | 0.143Ohm Resistor ±1% 0.125W 0805 | RES_0805_Stackpole_0.125W_1%_E96.lib | CBC_Passive:R0805
RES-1001-017 | 0.147Ohm | Stackpole | RMCF0805FTR147 | 0.147Ohm Resistor ±1% 0.125W 0805 | RES_0805_Stackpole_0.125W_1%_E96.lib | CBC_Passive:R0805
RES-1001-018 | 0.150Ohm | Stackpole | RMCF0805FTR150 | 0.150Ohm Resistor ±1% 0.125W 0805 | RES_0805_Stackpole_0.125W_1%_E96.lib | CBC_Passive:R0805
RES-1001-019 | 0.154Ohm | Stackpole | RMCF0805FTR154 | 0.154Ohm Resistor ±1% 0.125W 0805 | RES_0805_Stackpole_0.125W_1%_E96.lib | CBC_Passive:R0805
RES-1001-020 | 0.158Ohm | Stackpole | RMCF0805FTR158 | 0.158Ohm Resistor ±1% 0.125W 0805 | RES_0805_Stackpole_0.125W_1%_E96.lib | CBC_Passive:R0805
RES-1001-021 | 0.162Ohm | Stackpole | RMCF0805FTR162 | 0.162Ohm Resistor ±1% 0.125W 0805 | RES_0805_Stackpole_0.125W_1%_E96.lib | CBC_Passive:R0805
RES-1001-022 | 0.165Ohm | Stackpole | RMCF0805FTR165 | 0.165Ohm Resistor ±1% 0.125W 0805 | RES_0805_Stackpole_0.125W_1%_E96.lib | CBC_Passive:R0805
RES-1001-023 | 0.169Ohm | Stackpole | RMCF0805FTR169 | 0.169Ohm Resistor ±1% 0.125W 0805 | RES_0805_Stackpole_0.125W_1%_E96.lib | CBC_Passive:R0805
RES-1001-024 | 0.174Ohm | Stackpole | RMCF0805FTR174 | 0.174Ohm Resistor ±1% 0.125W 0805 | RES_0805_Stackpole_0.125W_1%_E96.lib | CBC_Passive:R0805
RES-1001-025 | 0.178Ohm | Stackpole | RMCF0805FTR178 | 0.178Ohm Resistor ±1% 0.125W 0805 | RES_0805_Stackpole_0.125W_1%_E96.lib | CBC_Passive:R0805
RES-1001-026 | 0.182Ohm | Stackpole | RMCF0805FTR182 | 0.182Ohm Resistor ±1% 0.125W 0805 | RES_0805_Stackpole_0.125W_1%_E96.lib | CBC_Passive:R0805
RES-1001-027 | 0.187Ohm | Stackpole | RMCF0805FTR187 | 0.187Ohm Resistor ±1% 0.125W 0805 | RES_0805_Stackpole_0.125W_1%_E96.lib | CBC_Passive:R0805
RES-1001-028 | 0.191Ohm | Stackpole | RMCF0805FTR191 | 0.191Ohm Resistor ±1% 0.125W 0805 | RES_0805_Stackpole_0.125W_1%_E96.lib | CBC_Passive:R0805
RES-1001-029 | 0.196Ohm | Stackpole | RMCF0805FTR196 | 0.196Ohm Resistor ±1% 0.125W 0805 | RES_0805_Stackpole_0.125W_1%_E96.lib | CBC_Passive:R0805
RES-1001-030 | 0.200Ohm | Stackpole | RMCF0805FTR200 | 0.200Ohm Resistor ±1% 0.125W 0805 | RES_0805_Stackpole_0.125W_1%_E96.lib | CBC_Passive:R0805
RES-1001-031 | 0.205Ohm | Stackpole | RMCF0805FTR205 | 0.205Ohm Resistor ±1% 0.125W 0805 | RES_0805_Stackpole_0.125W_1%_E96.lib | CBC_Passive:R0805
RES-1001-032 | 0.210Ohm | Stackpole | RMCF0805FTR210 | 0.210Ohm Resistor ±1% 0.125W 0805 | RES_0805_Stackpole_0.125W_1%_E96.lib | CBC_Passive:R0805
RES-1001-033 | 0.215Ohm | Stackpole | RMCF0805FTR215 | 0.215Ohm Resistor ±1% 0.125W 0805 | RES_0805_Stackpole_0.125W_1%_E96.lib | CBC_Passive:R0805
RES-1001-034 | 0.221Ohm | Stackpole | RMCF0805FTR221 | 0.221Ohm Resistor ±1% 0.125W 0805 | RES_0805_Stackpole_0.125W_1%_E96.lib | CBC_Passive:R0805
RES-1001-035 | 0.226Ohm | Stackpole | RMCF0805FTR226 | 0.226Ohm Resistor ±1% 0.125W 0805 | RES_0805_Stackpole_0.125W_1%_E96.lib | CBC_Passive:R0805
RES-1001-036 | 0.232Ohm | Stackpole | RMCF0805FTR232 | 0.232Ohm Resistor ±1% 0.125W 0805 | RES_0805_Stackpole_0.125W_1%_E96.lib | CBC_Passive:R0805
RES-1001-037 | 0.237Ohm | Stackpole | RMCF0805FTR237 | 0.237Ohm Resistor ±1% 0.125W 0805 | RES_0805_Stackpole_0.125W_1%_E96.lib | CBC_Passive:R0805
RES-1001-038 | 0.243Ohm | Stackpole | RMCF0805FTR243 | 0.243Ohm Resistor ±1% 0.125W 0805 | RES_0805_Stackpole_0.125W_1%_E96.lib | CBC_Passive:R0805
RES-1001-039 | 0.249Ohm | Stackpole | RMCF0805FTR249 | 0.249Ohm Resistor ±1% 0.125W 0805 | RES_0805_Stackpole_0.125W_1%_E96.lib | CBC_Passive:R0805
RES-1001-040 | 0.255Ohm | Stackpole | RMCF0805FTR255 | 0.255Ohm Resistor ±1% 0.125W 0805 | RES_0805_Stackpole_0.125W_1%_E96.lib | CBC_Passive:R0805
RES-1001-041 | 0.261Ohm | Stackpole | RMCF0805FTR261 | 0.261Ohm Resistor ±1% 0.125W 0805 | RES_0805_Stackpole_0.125W_1%_E96.lib | CBC_Passive:R0805
RES-1001-042 | 0.267Ohm | Stackpole | RMCF0805FTR267 | 0.267Ohm Resistor ±1% 0.125W 0805 | RES_0805_Stackpole_0.125W_1%_E96.lib | CBC_Passive:R0805
RES-1001-043 | 0.274Ohm | Stackpole | RMCF0805FTR274 | 0.274Ohm Resistor ±1% 0.125W 0805 | RES_0805_Stackpole_0.125W_1%_E96.lib | CBC_Passive:R0805
RES-1001-044 | 0.280Ohm | Stackpole | RMCF0805FTR280 | 0.280Ohm Resistor ±1% 0.125W 0805 | RES_0805_Stackpole_0.125W_1%_E96.lib | CBC_Passive:R0805
RES-1001-045 | 0.287Ohm | Stackpole | RMCF0805FTR287 | 0.287Ohm Resistor ±1% 0.125W 0805 | RES_0805_Stackpole_0.125W_1%_E96.lib | CBC_Passive:R0805
RES-1001-046 | 0.294Ohm | Stackpole | RMCF0805FTR294 | 0.294Ohm Resistor ±1% 0.125W 0805 | RES_0805_Stackpole_0.125W_1%_E96.lib | CBC_Passive:R0805
RES-1001-047 | 0.301Ohm | Stackpole | RMCF0805FTR301 | 0.301Ohm Resistor ±1% 0.125W 0805 | RES_0805_Stackpole_0.125W_1%_E96.lib | CBC_Passive:R0805
RES-1001-048 | 0.309Ohm | Stackpole | RMCF0805FTR309 | 0.309Ohm Resistor ±1% 0.125W 0805 | RES_0805_Stackpole_0.125W_1%_E96.lib | CBC_Passive:R0805
RES-1001-049 | 0.316Ohm | Stackpole | RMCF0805FTR316 | 0.316Ohm Resistor ±1% 0.125W 0805 | RES_0805_Stackpole_0.125W_1%_E96.lib | CBC_Passive:R0805
RES-1001-050 | 0.324Ohm | Stackpole | RMCF0805FTR324 | 0.324Ohm Resistor ±1% 0.125W 0805 | RES_0805_Stackpole_0.125W_1%_E96.lib | CBC_Passive:R0805
RES-1001-051 | 0.332Ohm | Stackpole | RMCF0805FTR332 | 0.332Ohm Resistor ±1% 0.125W 0805 | RES_0805_Stackpole_0.125W_1%_E96.lib | CBC_Passive:R0805
RES-1001-052 | 0.340Ohm | Stackpole | RMCF0805FTR340 | 0.340Ohm Resistor ±1% 0.125W 0805 | RES_0805_Stackpole_0.125W_1%_E96.lib | CBC_Passive:R0805
RES-1001-053 | 0.348Ohm | Stackpole | RMCF0805FTR348 | 0.348Ohm Resistor ±1% 0.125W 0805 | RES_0805_Stackpole_0.125W_1%_E96.lib | CBC_Passive:R0805
RES-1001-054 | 0.357Ohm | Stackpole | RMCF0805FTR357 | 0.357Ohm Resistor ±1% 0.125W 0805 | RES_0805_Stackpole_0.125W_1%_E96.lib | CBC_Passive:R0805
RES-1001-055 | 0.365Ohm | Stackpole | RMCF0805FTR365 | 0.365Ohm Resistor ±1% 0.125W 0805 | RES_0805_Stackpole_0.125W_1%_E96.lib | CBC_Passive:R0805
RES-1001-056 | 0.374Ohm | Stackpole | RMCF0805FTR374 | 0.374Ohm Resistor ±1% 0.125W 0805 | RES_0805_Stackpole_0.125W_1%_E96.lib | CBC_Passive:R0805
RES-1001-057 | 0.383Ohm | Stackpole | RMCF0805FTR383 | 0.383Ohm Resistor ±1% 0.125W 0805 | RES_0805_Stackpole_0.125W_1%_E96.lib | CBC_Passive:R0805
RES-1001-058 | 0.392Ohm | Stackpole | RMCF0805FTR392 | 0.392Ohm Resistor ±1% 0.125W 0805 | RES_0805_Stackpole_0.125W_1%_E96.lib | CBC_Passive:R0805
RES-1001-059 | 0.402Ohm | Stackpole | RMCF0805FTR402 | 0.402Ohm Resistor ±1% 0.125W 0805 | RES_0805_Stackpole_0.125W_1%_E96.lib | CBC_Passive:R0805
RES-1001-060 | 0.412Ohm | Stackpole | RMCF0805FTR412 | 0.412Ohm Resistor ±1% 0.125W 0805 | RES_0805_Stackpole_0.125W_1%_E96.lib | CBC_Passive:R0805
RES-1001-061 | 0.422Ohm | Stackpole | RMCF0805FTR422 | 0.422Ohm Resistor ±1% 0.125W 0805 | RES_0805_Stackpole_0.125W_1%_E96.lib | CBC_Passive:R0805
RES-1001-062 | 0.432Ohm | Stackpole | RMCF0805FTR432 | 0.432Ohm Resistor ±1% 0.125W 0805 | RES_0805_Stackpole_0.125W_1%_E96.lib | CBC_Passive:R0805
RES-1001-063 | 0.442Ohm | Stackpole | RMCF0805FTR442 | 0.442Ohm Resistor ±1% 0.125W 0805 | RES_0805_Stackpole_0.125W_1%_E96.lib | CBC_Passive:R0805
RES-1001-064 | 0.453Ohm | Stackpole | RMCF0805FTR453 | 0.453Ohm Resistor ±1% 0.125W 0805 | RES_0805_Stackpole_0.125W_1%_E96.lib | CBC_Passive:R0805
RES-1001-065 | 0.464Ohm | Stackpole | RMCF0805FTR464 | 0.464Ohm Resistor ±1% 0.125W 0805 | RES_0805_Stackpole_0.125W_1%_E96.lib | CBC_Passive:R0805
RES-1001-066 | 0.475Ohm | Stackpole | RMCF0805FTR475 | 0.475Ohm Resistor ±1% 0.125W 0805 | RES_0805_Stackpole_0.125W_1%_E96.lib | CBC_Passive:R0805
RES-1001-067 | 0.487Ohm | Stackpole | RMCF0805FTR487 | 0.487Ohm Resistor ±1% 0.125W 0805 | RES_0805_Stackpole_0.125W_1%_E96.lib | CBC_Passive:R0805
RES-1001-068 | 0.499Ohm | Stackpole | RMCF0805FTR499 | 0.499Ohm Resistor ±1% 0.125W 0805 | RES_0805_Stackpole_0.125W_1%_E96.lib | CBC_Passive:R0805
RES-1001-069 | 0.511Ohm | Stackpole | RMCF0805FTR511 | 0.511Ohm Resistor ±1% 0.125W 0805 | RES_0805_Stackpole_0.125W_1%_E96.lib | CBC_Passive:R0805
RES-1001-070 | 0.523Ohm | Stackpole | RMCF0805FTR523 | 0.523Ohm Resistor ±1% 0.125W 0805 | RES_0805_Stackpole_0.125W_1%_E96.lib | CBC_Passive:R0805
RES-1001-071 | 0.536Ohm | Stackpole | RMCF0805FTR536 | 0.536Ohm Resistor ±1% 0.125W 0805 | RES_0805_Stackpole_0.125W_1%_E96.lib | CBC_Passive:R0805
RES-1001-072 | 0.549Ohm | Stackpole | RMCF0805FTR549 | 0.549Ohm Resistor ±1% 0.125W 0805 | RES_0805_Stackpole_0.125W_1%_E96.lib | CBC_Passive:R0805
RES-1001-073 | 0.562Ohm | Stackpole | RMCF0805FTR562 | 0.562Ohm Resistor ±1% 0.125W 0805 | RES_0805_Stackpole_0.125W_1%_E96.lib | CBC_Passive:R0805
RES-1001-074 | 0.576Ohm | Stackpole | RMCF0805FTR576 | 0.576Ohm Resistor ±1% 0.125W 0805 | RES_0805_Stackpole_0.125W_1%_E96.lib | CBC_Passive:R0805
RES-1001-075 | 0.590Ohm | Stackpole | RMCF0805FTR590 | 0.590Ohm Resistor ±1% 0.125W 0805 | RES_0805_Stackpole_0.125W_1%_E96.lib | CBC_Passive:R0805
RES-1001-076 | 0.604Ohm | Stackpole | RMCF0805FTR604 | 0.604Ohm Resistor ±1% 0.125W 0805 | RES_0805_Stackpole_0.125W_1%_E96.lib | CBC_Passive:R0805
RES-1001-077 | 0.619Ohm | Stackpole | RMCF0805FTR619 | 0.619Ohm Resistor ±1% 0.125W 0805 | RES_0805_Stackpole_0.125W_1%_E96.lib | CBC_Passive:R0805
RES-1001-078 | 0.634Ohm | Stackpole | RMCF0805FTR634 | 0.634Ohm Resistor ±1% 0.125W 0805 | RES_0805_Stackpole_0.125W_1%_E96.lib | CBC_Passive:R0805
RES-1001-079 | 0.649Ohm | Stackpole | RMCF0805FTR649 | 0.649Ohm Resistor ±1% 0.125W 0805 | RES_0805_Stackpole_0.125W_1%_E96.lib | CBC_Passive:R0805
RES-1001-080 | 0.665Ohm | Stackpole | RMCF0805FTR665 | 0.665Ohm Resistor ±1% 0.125W 0805 | RES_0805_Stackpole_0.125W_1%_E96.lib | CBC_Passive:R0805
RES-1001-081 | 0.681Ohm | Stackpole | RMCF0805FTR681 | 0.681Ohm Resistor ±1% 0.125W 0805 | RES_0805_Stackpole_0.125W_1%_E96.lib | CBC_Passive:R0805
RES-1001-082 | 0.698Ohm | Stackpole | RMCF0805FTR698 | 0.698Ohm Resistor ±1% 0.125W 0805 | RES_0805_Stackpole_0.125W_1%_E96.lib | CBC_Passive:R0805
RES-1001-083 | 0.715Ohm | Stackpole | RMCF0805FTR715 | 0.715Ohm Resistor ±1% 0.125W 0805 | RES_0805_Stackpole_0.125W_1%_E96.lib | CBC_Passive:R0805
RES-1001-084 | 0.732Ohm | Stackpole | RMCF0805FTR732 | 0.732Ohm Resistor ±1% 0.125W 0805 | RES_0805_Stackpole_0.125W_1%_E96.lib | CBC_Passive:R0805
RES-1001-085 | 0.750Ohm | Stackpole | RMCF0805FTR750 | 0.750Ohm Resistor ±1% 0.125W 0805 | RES_0805_Stackpole_0.125W_1%_E96.lib | CBC_Passive:R0805
RES-1001-086 | 0.768Ohm | Stackpole | RMCF0805FTR768 | 0.768Ohm Resistor ±1% 0.125W 0805 | RES_0805_Stackpole_0.125W_1%_E96.lib | CBC_Passive:R0805
RES-1001-087 | 0.787Ohm | Stackpole | RMCF0805FTR787 | 0.787Ohm Resistor ±1% 0.125W 0805 | RES_0805_Stackpole_0.125W_1%_E96.lib | CBC_Passive:R0805
RES-1001-088 | 0.806Ohm | Stackpole | RMCF0805FTR806 | 0.806Ohm Resistor ±1% 0.125W 0805 | RES_0805_Stackpole_0.125W_1%_E96.lib | CBC_Passive:R0805
RES-1001-089 | 0.825Ohm | Stackpole | RMCF0805FTR825 | 0.825Ohm Resistor ±1% 0.125W 0805 | RES_0805_Stackpole_0.125W_1%_E96.lib | CBC_Passive:R0805
RES-1001-090 | 0.845Ohm | Stackpole | RMCF0805FTR845 | 0.845Ohm Resistor ±1% 0.125W 0805 | RES_0805_Stackpole_0.125W_1%_E96.lib | CBC_Passive:R0805
RES-1001-091 | 0.866Ohm | Stackpole | RMCF0805FTR866 | 0.866Ohm Resistor ±1% 0.125W 0805 | RES_0805_Stackpole_0.125W_1%_E96.lib | CBC_Passive:R0805
RES-1001-092 | 0.887Ohm | Stackpole | RMCF0805FTR887 | 0.887Ohm Resistor ±1% 0.125W 0805 | RES_0805_Stackpole_0.125W_1%_E96.lib | CBC_Passive:R0805
RES-1001-093 | 0.909Ohm | Stackpole | RMCF0805FTR909 | 0.909Ohm Resistor ±1% 0.125W 0805 | RES_0805_Stackpole_0.125W_1%_E96.lib | CBC_Passive:R0805
RES-1001-094 | 0.931Ohm | Stackpole | RMCF0805FTR931 | 0.931Ohm Resistor ±1% 0.125W 0805 | RES_0805_Stackpole_0.125W_1%_E96.lib | CBC_Passive:R0805
RES-1001-095 | 0.953Ohm | Stackpole | RMCF0805FTR953 | 0.953Ohm Resistor ±1% 0.125W 0805 | RES_0805_Stackpole_0.125W_1%_E96.lib | CBC_Passive:R0805
RES-1001-096 | 0.976Ohm | Stackpole | RMCF0805FTR976 | 0.976Ohm Resistor ±1% 0.125W 0805 | RES_0805_Stackpole_0.125W_1%_E96.lib | CBC_Passive:R0805
RES-1001-097 | 1.00Ohm | Stackpole | RMCF0805FT1R00 | 1.00Ohm Resistor ±1% 0.125W 0805 | RES_0805_Stackpole_0.125W_1%_E96.lib | CBC_Passive:R0805
RES-1001-098 | 1.02Ohm | Stackpole | RMCF0805FT1R02 | 1.02Ohm Resistor ±1% 0.125W 0805 | RES_0805_Stackpole_0.125W_1%_E96.lib | CBC_Passive:R0805
RES-1001-099 | 1.05Ohm | Stackpole | RMCF0805FT1R05 | 1.05Ohm Resistor ±1% 0.125W 0805 | RES_0805_Stackpole_0.125W_1%_E96.lib | CBC_Passive:R0805
RES-1001-100 | 1.07Ohm | Stackpole | RMCF0805FT1R07 | 1.07Ohm Resistor ±1% 0.125W 0805 | RES_0805_Stackpole_0.125W_1%_E96.lib | CBC_Passive:R0805
RES-1001-101 | 1.10Ohm | Stackpole | RMCF0805FT1R10 | 1.10Ohm Resistor ±1% 0.125W 0805 | RES_0805_Stackpole_0.125W_1%_E96.lib | CBC_Passive:R0805
RES-1001-102 | 1.13Ohm | Stackpole | RMCF0805FT1R13 | 1.13Ohm Resistor ±1% 0.125W 0805 | RES_0805_Stackpole_0.125W_1%_E96.lib | CBC_Passive:R0805
RES-1001-103 | 1.15Ohm | Stackpole | RMCF0805FT1R15 | 1.15Ohm Resistor ±1% 0.125W 0805 | RES_0805_Stackpole_0.125W_1%_E96.lib | CBC_Passive:R0805
RES-1001-104 | 1.18Ohm | Stackpole | RMCF0805FT1R18 | 1.18Ohm Resistor ±1% 0.125W 0805 | RES_0805_Stackpole_0.125W_1%_E96.lib | CBC_Passive:R0805
RES-1001-105 | 1.21Ohm | Stackpole | RMCF0805FT1R21 | 1.21Ohm Resistor ±1% 0.125W 0805 | RES_0805_Stackpole_0.125W_1%_E96.lib | CBC_Passive:R0805
RES-1001-106 | 1.24Ohm | Stackpole | RMCF0805FT1R24 | 1.24Ohm Resistor ±1% 0.125W 0805 | RES_0805_Stackpole_0.125W_1%_E96.lib | CBC_Passive:R0805
RES-1001-107 | 1.27Ohm | Stackpole | RMCF0805FT1R27 | 1.27Ohm Resistor ±1% 0.125W 0805 | RES_0805_Stackpole_0.125W_1%_E96.lib | CBC_Passive:R0805
RES-1001-108 | 1.30Ohm | Stackpole | RMCF0805FT1R30 | 1.30Ohm Resistor ±1% 0.125W 0805 | RES_0805_Stackpole_0.125W_1%_E96.lib | CBC_Passive:R0805
RES-1001-109 | 1.33Ohm | Stackpole | RMCF0805FT1R33 | 1.33Ohm Resistor ±1% 0.125W 0805 | RES_0805_Stackpole_0.125W_1%_E96.lib | CBC_Passive:R0805
RES-1001-110 | 1.37Ohm | Stackpole | RMCF0805FT1R37 | 1.37Ohm Resistor ±1% 0.125W 0805 | RES_0805_Stackpole_0.125W_1%_E96.lib | CBC_Passive:R0805
RES-1001-111 | 1.40Ohm | Stackpole | RMCF0805FT1R40 | 1.40Ohm Resistor ±1% 0.125W 0805 | RES_0805_Stackpole_0.125W_1%_E96.lib | CBC_Passive:R0805
RES-1001-112 | 1.43Ohm | Stackpole | RMCF0805FT1R43 | 1.43Ohm Resistor ±1% 0.125W 0805 | RES_0805_Stackpole_0.125W_1%_E96.lib | CBC_Passive:R0805
RES-1001-113 | 1.47Ohm | Stackpole | RMCF0805FT1R47 | 1.47Ohm Resistor ±1% 0.125W 0805 | RES_0805_Stackpole_0.125W_1%_E96.lib | CBC_Passive:R0805
RES-1001-114 | 1.50Ohm | Stackpole | RMCF0805FT1R50 | 1.50Ohm Resistor ±1% 0.125W 0805 | RES_0805_Stackpole_0.125W_1%_E96.lib | CBC_Passive:R0805
RES-1001-115 | 1.54Ohm | Stackpole | RMCF0805FT1R54 | 1.54Ohm Resistor ±1% 0.125W 0805 | RES_0805_Stackpole_0.125W_1%_E96.lib | CBC_Passive:R0805
RES-1001-116 | 1.58Ohm | Stackpole | RMCF0805FT1R58 | 1.58Ohm Resistor ±1% 0.125W 0805 | RES_0805_Stackpole_0.125W_1%_E96.lib | CBC_Passive:R0805
RES-1001-117 | 1.62Ohm | Stackpole | RMCF0805FT1R62 | 1.62Ohm Resistor ±1% 0.125W 0805 | RES_0805_Stackpole_0.125W_1%_E96.lib | CBC_Passive:R0805
RES-1001-118 | 1.65Ohm | Stackpole | RMCF0805FT1R65 | 1.65Ohm Resistor ±1% 0.125W 0805 | RES_0805_Stackpole_0.125W_1%_E96.lib | CBC_Passive:R0805
RES-1001-119 | 1.69Ohm | Stackpole | RMCF0805FT1R69 | 1.69Ohm Resistor ±1% 0.125W 0805 | RES_0805_Stackpole_0.125W_1%_E96.lib | CBC_Passive:R0805
RES-1001-120 | 1.74Ohm | Stackpole | RMCF0805FT1R74 | 1.74Ohm Resistor ±1% 0.125W 0805 | RES_0805_Stackpole_0.125W_1%_E96.lib | CBC_Passive:R0805
RES-1001-121 | 1.78Ohm | Stackpole | RMCF0805FT1R78 | 1.78Ohm Resistor ±1% 0.125W 0805 | RES_0805_Stackpole_0.125W_1%_E96.lib | CBC_Passive:R0805
RES-1001-122 | 1.82Ohm | Stackpole | RMCF0805FT1R82 | 1.82Ohm Resistor ±1% 0.125W 0805 | RES_0805_Stackpole_0.125W_1%_E96.lib | CBC_Passive:R0805
RES-1001-123 | 1.87Ohm | Stackpole | RMCF0805FT1R87 | 1.87Ohm Resistor ±1% 0.125W 0805 | RES_0805_Stackpole_0.125W_1%_E96.lib | CBC_Passive:R0805
RES-1001-124 | 1.91Ohm | Stackpole | RMCF0805FT1R91 | 1.91Ohm Resistor ±1% 0.125W 0805 | RES_0805_Stackpole_0.125W_1%_E96.lib | CBC_Passive:R0805
RES-1001-125 | 1.96Ohm | Stackpole | RMCF0805FT1R96 | 1.96Ohm Resistor ±1% 0.125W 0805 | RES_0805_Stackpole_0.125W_1%_E96.lib | CBC_Passive:R0805
RES-1001-126 | 2.00Ohm | Stackpole | RMCF0805FT2R00 | 2.00Ohm Resistor ±1% 0.125W 0805 | RES_0805_Stackpole_0.125W_1%_E96.lib | CBC_Passive:R0805
RES-1001-127 | 2.05Ohm | Stackpole | RMCF0805FT2R05 | 2.05Ohm Resistor ±1% 0.125W 0805 | RES_0805_Stackpole_0.125W_1%_E96.lib | CBC_Passive:R0805
RES-1001-128 | 2.10Ohm | Stackpole | RMCF0805FT2R10 | 2.10Ohm Resistor ±1% 0.125W 0805 | RES_0805_Stackpole_0.125W_1%_E96.lib | CBC_Passive:R0805
RES-1001-129 | 2.15Ohm | Stackpole | RMCF0805FT2R15 | 2.15Ohm Resistor ±1% 0.125W 0805 | RES_0805_Stackpole_0.125W_1%_E96.lib | CBC_Passive:R0805
RES-1001-130 | 2.21Ohm | Stackpole | RMCF0805FT2R21 | 2.21Ohm Resistor ±1% 0.125W 0805 | RES_0805_Stackpole_0.125W_1%_E96.lib | CBC_Passive:R0805
RES-1001-131 | 2.26Ohm | Stackpole | RMCF0805FT2R26 | 2.26Ohm Resistor ±1% 0.125W 0805 | RES_0805_Stackpole_0.125W_1%_E96.lib | CBC_Passive:R0805
RES-1001-132 | 2.32Ohm | Stackpole | RMCF0805FT2R32 | 2.32Ohm Resistor ±1% 0.125W 0805 | RES_0805_Stackpole_0.125W_1%_E96.lib | CBC_Passive:R0805
RES-1001-133 | 2.37Ohm | Stackpole | RMCF0805FT2R37 | 2.37Ohm Resistor ±1% 0.125W 0805 | RES_0805_Stackpole_0.125W_1%_E96.lib | CBC_Passive:R0805
RES-1001-134 | 2.43Ohm | Stackpole | RMCF0805FT2R43 | 2.43Ohm Resistor ±1% 0.125W 0805 | RES_0805_Stackpole_0.125W_1%_E96.lib | CBC_Passive:R0805
RES-1001-135 | 2.49Ohm | Stackpole | RMCF0805FT2R49 | 2.49Ohm Resistor ±1% 0.125W 0805 | RES_0805_Stackpole_0.125W_1%_E96.lib | CBC_Passive:R0805
RES-1001-136 | 2.55Ohm | Stackpole | RMCF0805FT2R55 | 2.55Ohm Resistor ±1% 0.125W 0805 | RES_0805_Stackpole_0.125W_1%_E96.lib | CBC_Passive:R0805
RES-1001-137 | 2.61Ohm | Stackpole | RMCF0805FT2R61 | 2.61Ohm Resistor ±1% 0.125W 0805 | RES_0805_Stackpole_0.125W_1%_E96.lib | CBC_Passive:R0805
RES-1001-138 | 2.67Ohm | Stackpole | RMCF0805FT2R67 | 2.67Ohm Resistor ±1% 0.125W 0805 | RES_0805_Stackpole_0.125W_1%_E96.lib | CBC_Passive:R0805
RES-1001-139 | 2.74Ohm | Stackpole | RMCF0805FT2R74 | 2.74Ohm Resistor ±1% 0.125W 0805 | RES_0805_Stackpole_0.125W_1%_E96.lib | CBC_Passive:R0805
RES-1001-140 | 2.80Ohm | Stackpole | RMCF0805FT2R80 | 2.80Ohm Resistor ±1% 0.125W 0805 | RES_0805_Stackpole_0.125W_1%_E96.lib | CBC_Passive:R0805
RES-1001-141 | 2.87Ohm | Stackpole | RMCF0805FT2R87 | 2.87Ohm Resistor ±1% 0.125W 0805 | RES_0805_Stackpole_0.125W_1%_E96.lib | CBC_Passive:R0805
RES-1001-142 | 2.94Ohm | Stackpole | RMCF0805FT2R94 | 2.94Ohm Resistor ±1% 0.125W 0805 | RES_0805_Stackpole_0.125W_1%_E96.lib | CBC_Passive:R0805
RES-1001-143 | 3.01Ohm | Stackpole | RMCF0805FT3R01 | 3.01Ohm Resistor ±1% 0.125W 0805 | RES_0805_Stackpole_0.125W_1%_E96.lib | CBC_Passive:R0805
RES-1001-144 | 3.09Ohm | Stackpole | RMCF0805FT3R09 | 3.09Ohm Resistor ±1% 0.125W 0805 | RES_0805_Stackpole_0.125W_1%_E96.lib | CBC_Passive:R0805
RES-1001-145 | 3.16Ohm | Stackpole | RMCF0805FT3R16 | 3.16Ohm Resistor ±1% 0.125W 0805 | RES_0805_Stackpole_0.125W_1%_E96.lib | CBC_Passive:R0805
RES-1001-146 | 3.24Ohm | Stackpole | RMCF0805FT3R24 | 3.24Ohm Resistor ±1% 0.125W 0805 | RES_0805_Stackpole_0.125W_1%_E96.lib | CBC_Passive:R0805
RES-1001-147 | 3.32Ohm | Stackpole | RMCF0805FT3R32 | 3.32Ohm Resistor ±1% 0.125W 0805 | RES_0805_Stackpole_0.125W_1%_E96.lib | CBC_Passive:R0805
RES-1001-148 | 3.40Ohm | Stackpole | RMCF0805FT3R40 | 3.40Ohm Resistor ±1% 0.125W 0805 | RES_0805_Stackpole_0.125W_1%_E96.lib | CBC_Passive:R0805
RES-1001-149 | 3.48Ohm | Stackpole | RMCF0805FT3R48 | 3.48Ohm Resistor ±1% 0.125W 0805 | RES_0805_Stackpole_0.125W_1%_E96.lib | CBC_Passive:R0805
RES-1001-150 | 3.57Ohm | Stackpole | RMCF0805FT3R57 | 3.57Ohm Resistor ±1% 0.125W 0805 | RES_0805_Stackpole_0.125W_1%_E96.lib | CBC_Passive:R0805
RES-1001-151 | 3.65Ohm | Stackpole | RMCF0805FT3R65 | 3.65Ohm Resistor ±1% 0.125W 0805 | RES_0805_Stackpole_0.125W_1%_E96.lib | CBC_Passive:R0805
RES-1001-152 | 3.74Ohm | Stackpole | RMCF0805FT3R74 | 3.74Ohm Resistor ±1% 0.125W 0805 | RES_0805_Stackpole_0.125W_1%_E96.lib | CBC_Passive:R0805
RES-1001-153 | 3.83Ohm | Stackpole | RMCF0805FT3R83 | 3.83Ohm Resistor ±1% 0.125W 0805 | RES_0805_Stackpole_0.125W_1%_E96.lib | CBC_Passive:R0805
RES-1001-154 | 3.92Ohm | Stackpole | RMCF0805FT3R92 | 3.92Ohm Resistor ±1% 0.125W 0805 | RES_0805_Stackpole_0.125W_1%_E96.lib | CBC_Passive:R0805
RES-1001-155 | 4.02Ohm | Stackpole | RMCF0805FT4R02 | 4.02Ohm Resistor ±1% 0.125W 0805 | RES_0805_Stackpole_0.125W_1%_E96.lib | CBC_Passive:R0805
RES-1001-156 | 4.12Ohm | Stackpole | RMCF0805FT4R12 | 4.12Ohm Resistor ±1% 0.125W 0805 | RES_0805_Stackpole_0.125W_1%_E96.lib | CBC_Passive:R0805
RES-1001-157 | 4.22Ohm | Stackpole | RMCF0805FT4R22 | 4.22Ohm Resistor ±1% 0.125W 0805 | RES_0805_Stackpole_0.125W_1%_E96.lib | CBC_Passive:R0805
RES-1001-158 | 4.32Ohm | Stackpole | RMCF0805FT4R32 | 4.32Ohm Resistor ±1% 0.125W 0805 | RES_0805_Stackpole_0.125W_1%_E96.lib | CBC_Passive:R0805
RES-1001-159 | 4.42Ohm | Stackpole | RMCF0805FT4R42 | 4.42Ohm Resistor ±1% 0.125W 0805 | RES_0805_Stackpole_0.125W_1%_E96.lib | CBC_Passive:R0805
RES-1001-160 | 4.53Ohm | Stackpole | RMCF0805FT4R53 | 4.53Ohm Resistor ±1% 0.125W 0805 | RES_0805_Stackpole_0.125W_1%_E96.lib | CBC_Passive:R0805
RES-1001-161 | 4.64Ohm | Stackpole | RMCF0805FT4R64 | 4.64Ohm Resistor ±1% 0.125W 0805 | RES_0805_Stackpole_0.125W_1%_E96.lib | CBC_Passive:R0805
RES-1001-162 | 4.75Ohm | Stackpole | RMCF0805FT4R75 | 4.75Ohm Resistor ±1% 0.125W 0805 | RES_0805_Stackpole_0.125W_1%_E96.lib | CBC_Passive:R0805
RES-1001-163 | 4.87Ohm | Stackpole | RMCF0805FT4R87 | 4.87Ohm Resistor ±1% 0.125W 0805 | RES_0805_Stackpole_0.125W_1%_E96.lib | CBC_Passive:R0805
RES-1001-164 | 4.99Ohm | Stackpole | RMCF0805FT4R99 | 4.99Ohm Resistor ±1% 0.125W 0805 | RES_0805_Stackpole_0.125W_1%_E96.lib | CBC_Passive:R0805
RES-1001-165 | 5.11Ohm | Stackpole | RMCF0805FT5R11 | 5.11Ohm Resistor ±1% 0.125W 0805 | RES_0805_Stackpole_0.125W_1%_E96.lib | CBC_Passive:R0805
RES-1001-166 | 5.23Ohm | Stackpole | RMCF0805FT5R23 | 5.23Ohm Resistor ±1% 0.125W 0805 | RES_0805_Stackpole_0.125W_1%_E96.lib | CBC_Passive:R0805
RES-1001-167 | 5.36Ohm | Stackpole | RMCF0805FT5R36 | 5.36Ohm Resistor ±1% 0.125W 0805 | RES_0805_Stackpole_0.125W_1%_E96.lib | CBC_Passive:R0805
RES-1001-168 | 5.49Ohm | Stackpole | RMCF0805FT5R49 | 5.49Ohm Resistor ±1% 0.125W 0805 | RES_0805_Stackpole_0.125W_1%_E96.lib | CBC_Passive:R0805
RES-1001-169 | 5.62Ohm | Stackpole | RMCF0805FT5R62 | 5.62Ohm Resistor ±1% 0.125W 0805 | RES_0805_Stackpole_0.125W_1%_E96.lib | CBC_Passive:R0805
RES-1001-170 | 5.76Ohm | Stackpole | RMCF0805FT5R76 | 5.76Ohm Resistor ±1% 0.125W 0805 | RES_0805_Stackpole_0.125W_1%_E96.lib | CBC_Passive:R0805
RES-1001-171 | 5.90Ohm | Stackpole | RMCF0805FT5R90 | 5.90Ohm Resistor ±1% 0.125W 0805 | RES_0805_Stackpole_0.125W_1%_E96.lib | CBC_Passive:R0805
RES-1001-172 | 6.04Ohm | Stackpole | RMCF0805FT6R04 | 6.04Ohm Resistor ±1% 0.125W 0805 | RES_0805_Stackpole_0.125W_1%_E96.lib | CBC_Passive:R0805
RES-1001-173 | 6.19Ohm | Stackpole | RMCF0805FT6R19 | 6.19Ohm Resistor ±1% 0.125W 0805 | RES_0805_Stackpole_0.125W_1%_E96.lib | CBC_Passive:R0805
RES-1001-174 | 6.34Ohm | Stackpole | RMCF0805FT6R34 | 6.34Ohm Resistor ±1% 0.125W 0805 | RES_0805_Stackpole_0.125W_1%_E96.lib | CBC_Passive:R0805
RES-1001-175 | 6.49Ohm | Stackpole | RMCF0805FT6R49 | 6.49Ohm Resistor ±1% 0.125W 0805 | RES_0805_Stackpole_0.125W_1%_E96.lib | CBC_Passive:R0805
RES-1001-176 | 6.65Ohm | Stackpole | RMCF0805FT6R65 | 6.65Ohm Resistor ±1% 0.125W 0805 | RES_0805_Stackpole_0.125W_1%_E96.lib | CBC_Passive:R0805
RES-1001-177 | 6.81Ohm | Stackpole | RMCF0805FT6R81 | 6.81Ohm Resistor ±1% 0.125W 0805 | RES_0805_Stackpole_0.125W_1%_E96.lib | CBC_Passive:R0805
RES-1001-178 | 6.98Ohm | Stackpole | RMCF0805FT6R98 | 6.98Ohm Resistor ±1% 0.125W 0805 | RES_0805_Stackpole_0.125W_1%_E96.lib | CBC_Passive:R0805
RES-1001-179 | 7.15Ohm | Stackpole | RMCF0805FT7R15 | 7.15Ohm Resistor ±1% 0.125W 0805 | RES_0805_Stackpole_0.125W_1%_E96.lib | CBC_Passive:R0805
RES-1001-180 | 7.32Ohm | Stackpole | RMCF0805FT7R32 | 7.32Ohm Resistor ±1% 0.125W 0805 | RES_0805_Stackpole_0.125W_1%_E96.lib | CBC_Passive:R0805
RES-1001-181 | 7.50Ohm | Stackpole | RMCF0805FT7R50 | 7.50Ohm Resistor ±1% 0.125W 0805 | RES_0805_Stackpole_0.125W_1%_E96.lib | CBC_Passive:R0805
RES-1001-182 | 7.68Ohm | Stackpole | RMCF0805FT7R68 | 7.68Ohm Resistor ±1% 0.125W 0805 | RES_0805_Stackpole_0.125W_1%_E96.lib | CBC_Passive:R0805
RES-1001-183 | 7.87Ohm | Stackpole | RMCF0805FT7R87 | 7.87Ohm Resistor ±1% 0.125W 0805 | RES_0805_Stackpole_0.125W_1%_E96.lib | CBC_Passive:R0805
RES-1001-184 | 8.06Ohm | Stackpole | RMCF0805FT8R06 | 8.06Ohm Resistor ±1% 0.125W 0805 | RES_0805_Stackpole_0.125W_1%_E96.lib | CBC_Passive:R0805
RES-1001-185 | 8.25Ohm | Stackpole | RMCF0805FT8R25 | 8.25Ohm Resistor ±1% 0.125W 0805 | RES_0805_Stackpole_0.125W_1%_E96.lib | CBC_Passive:R0805
RES-1001-186 | 8.45Ohm | Stackpole | RMCF0805FT8R45 | 8.45Ohm Resistor ±1% 0.125W 0805 | RES_0805_Stackpole_0.125W_1%_E96.lib | CBC_Passive:R0805
RES-1001-187 | 8.66Ohm | Stackpole | RMCF0805FT8R66 | 8.66Ohm Resistor ±1% 0.125W 0805 | RES_0805_Stackpole_0.125W_1%_E96.lib | CBC_Passive:R0805
RES-1001-188 | 8.87Ohm | Stackpole | RMCF0805FT8R87 | 8.87Ohm Resistor ±1% 0.125W 0805 | RES_0805_Stackpole_0.125W_1%_E96.lib | CBC_Passive:R0805
RES-1001-189 | 9.09Ohm | Stackpole | RMCF0805FT9R09 | 9.09Ohm Resistor ±1% 0.125W 0805 | RES_0805_Stackpole_0.125W_1%_E96.lib | CBC_Passive:R0805
RES-1001-190 | 9.31Ohm | Stackpole | RMCF0805FT9R31 | 9.31Ohm Resistor ±1% 0.125W 0805 | RES_0805_Stackpole_0.125W_1%_E96.lib | CBC_Passive:R0805
RES-1001-191 | 9.53Ohm | Stackpole | RMCF0805FT9R53 | 9.53Ohm Resistor ±1% 0.125W 0805 | RES_0805_Stackpole_0.125W_1%_E96.lib | CBC_Passive:R0805
RES-1001-192 | 9.76Ohm | Stackpole | RMCF0805FT9R76 | 9.76Ohm Resistor ±1% 0.125W 0805 | RES_0805_Stackpole_0.125W_1%_E96.lib | CBC_Passive:R0805
RES-1001-193 | 10.0Ohm | Stackpole | RMCF0805FT10R0 | 10.0Ohm Resistor ±1% 0.125W 0805 | RES_0805_Stackpole_0.125W_1%_E96.lib | CBC_Passive:R0805
RES-1001-194 | 10.2Ohm | Stackpole | RMCF0805FT10R2 | 10.2Ohm Resistor ±1% 0.125W 0805 | RES_0805_Stackpole_0.125W_1%_E96.lib | CBC_Passive:R0805
RES-1001-195 | 10.5Ohm | Stackpole | RMCF0805FT10R5 | 10.5Ohm Resistor ±1% 0.125W 0805 | RES_0805_Stackpole_0.125W_1%_E96.lib | CBC_Passive:R0805
RES-1001-196 | 10.7Ohm | Stackpole | RMCF0805FT10R7 | 10.7Ohm Resistor ±1% 0.125W 0805 | RES_0805_Stackpole_0.125W_1%_E96.lib | CBC_Passive:R0805
RES-1001-197 | 11.0Ohm | Stackpole | RMCF0805FT11R0 | 11.0Ohm Resistor ±1% 0.125W 0805 | RES_0805_Stackpole_0.125W_1%_E96.lib | CBC_Passive:R0805
RES-1001-198 | 11.3Ohm | Stackpole | RMCF0805FT11R3 | 11.3Ohm Resistor ±1% 0.125W 0805 | RES_0805_Stackpole_0.125W_1%_E96.lib | CBC_Passive:R0805
RES-1001-199 | 11.5Ohm | Stackpole | RMCF0805FT11R5 | 11.5Ohm Resistor ±1% 0.125W 0805 | RES_0805_Stackpole_0.125W_1%_E96.lib | CBC_Passive:R0805
RES-1001-200 | 11.8Ohm | Stackpole | RMCF0805FT11R8 | 11.8Ohm Resistor ±1% 0.125W 0805 | RES_0805_Stackpole_0.125W_1%_E96.lib | CBC_Passive:R0805
RES-1001-201 | 12.1Ohm | Stackpole | RMCF0805FT12R1 | 12.1Ohm Resistor ±1% 0.125W 0805 | RES_0805_Stackpole_0.125W_1%_E96.lib | CBC_Passive:R0805
RES-1001-202 | 12.4Ohm | Stackpole | RMCF0805FT12R4 | 12.4Ohm Resistor ±1% 0.125W 0805 | RES_0805_Stackpole_0.125W_1%_E96.lib | CBC_Passive:R0805
RES-1001-203 | 12.7Ohm | Stackpole | RMCF0805FT12R7 | 12.7Ohm Resistor ±1% 0.125W 0805 | RES_0805_Stackpole_0.125W_1%_E96.lib | CBC_Passive:R0805
RES-1001-204 | 13.0Ohm | Stackpole | RMCF0805FT13R0 | 13.0Ohm Resistor ±1% 0.125W 0805 | RES_0805_Stackpole_0.125W_1%_E96.lib | CBC_Passive:R0805
RES-1001-205 | 13.3Ohm | Stackpole | RMCF0805FT13R3 | 13.3Ohm Resistor ±1% 0.125W 0805 | RES_0805_Stackpole_0.125W_1%_E96.lib | CBC_Passive:R0805
RES-1001-206 | 13.7Ohm | Stackpole | RMCF0805FT13R7 | 13.7Ohm Resistor ±1% 0.125W 0805 | RES_0805_Stackpole_0.125W_1%_E96.lib | CBC_Passive:R0805
RES-1001-207 | 14.0Ohm | Stackpole | RMCF0805FT14R0 | 14.0Ohm Resistor ±1% 0.125W 0805 | RES_0805_Stackpole_0.125W_1%_E96.lib | CBC_Passive:R0805
RES-1001-208 | 14.3Ohm | Stackpole | RMCF0805FT14R3 | 14.3Ohm Resistor ±1% 0.125W 0805 | RES_0805_Stackpole_0.125W_1%_E96.lib | CBC_Passive:R0805
RES-1001-209 | 14.7Ohm | Stackpole | RMCF0805FT14R7 | 14.7Ohm Resistor ±1% 0.125W 0805 | RES_0805_Stackpole_0.125W_1%_E96.lib | CBC_Passive:R0805
RES-1001-210 | 15.0Ohm | Stackpole | RMCF0805FT15R0 | 15.0Ohm Resistor ±1% 0.125W 0805 | RES_0805_Stackpole_0.125W_1%_E96.lib | CBC_Passive:R0805
RES-1001-211 | 15.4Ohm | Stackpole | RMCF0805FT15R4 | 15.4Ohm Resistor ±1% 0.125W 0805 | RES_0805_Stackpole_0.125W_1%_E96.lib | CBC_Passive:R0805
RES-1001-212 | 15.8Ohm | Stackpole | RMCF0805FT15R8 | 15.8Ohm Resistor ±1% 0.125W 0805 | RES_0805_Stackpole_0.125W_1%_E96.lib | CBC_Passive:R0805
RES-1001-213 | 16.2Ohm | Stackpole | RMCF0805FT16R2 | 16.2Ohm Resistor ±1% 0.125W 0805 | RES_0805_Stackpole_0.125W_1%_E96.lib | CBC_Passive:R0805
RES-1001-214 | 16.5Ohm | Stackpole | RMCF0805FT16R5 | 16.5Ohm Resistor ±1% 0.125W 0805 | RES_0805_Stackpole_0.125W_1%_E96.lib | CBC_Passive:R0805
RES-1001-215 | 16.9Ohm | Stackpole | RMCF0805FT16R9 | 16.9Ohm Resistor ±1% 0.125W 0805 | RES_0805_Stackpole_0.125W_1%_E96.lib | CBC_Passive:R0805
RES-1001-216 | 17.4Ohm | Stackpole | RMCF0805FT17R4 | 17.4Ohm Resistor ±1% 0.125W 0805 | RES_0805_Stackpole_0.125W_1%_E96.lib | CBC_Passive:R0805
RES-1001-217 | 17.8Ohm | Stackpole | RMCF0805FT17R8 | 17.8Ohm Resistor ±1% 0.125W 0805 | RES_0805_Stackpole_0.125W_1%_E96.lib | CBC_Passive:R0805
RES-1001-218 | 18.2Ohm | Stackpole | RMCF0805FT18R2 | 18.2Ohm Resistor ±1% 0.125W 0805 | RES_0805_Stackpole_0.125W_1%_E96.lib | CBC_Passive:R0805
RES-1001-219 | 18.7Ohm | Stackpole | RMCF0805FT18R7 | 18.7Ohm Resistor ±1% 0.125W 0805 | RES_0805_Stackpole_0.125W_1%_E96.lib | CBC_Passive:R0805
RES-1001-220 | 19.1Ohm | Stackpole | RMCF0805FT19R1 | 19.1Ohm Resistor ±1% 0.125W 0805 | RES_0805_Stackpole_0.125W_1%_E96.lib | CBC_Passive:R0805
RES-1001-221 | 19.6Ohm | Stackpole | RMCF0805FT19R6 | 19.6Ohm Resistor ±1% 0.125W 0805 | RES_0805_Stackpole_0.125W_1%_E96.lib | CBC_Passive:R0805
RES-1001-222 | 20.0Ohm | Stackpole | RMCF0805FT20R0 | 20.0Ohm Resistor ±1% 0.125W 0805 | RES_0805_Stackpole_0.125W_1%_E96.lib | CBC_Passive:R0805
RES-1001-223 | 20.5Ohm | Stackpole | RMCF0805FT20R5 | 20.5Ohm Resistor ±1% 0.125W 0805 | RES_0805_Stackpole_0.125W_1%_E96.lib | CBC_Passive:R0805
RES-1001-224 | 21.0Ohm | Stackpole | RMCF0805FT21R0 | 21.0Ohm Resistor ±1% 0.125W 0805 | RES_0805_Stackpole_0.125W_1%_E96.lib | CBC_Passive:R0805
RES-1001-225 | 21.5Ohm | Stackpole | RMCF0805FT21R5 | 21.5Ohm Resistor ±1% 0.125W 0805 | RES_0805_Stackpole_0.125W_1%_E96.lib | CBC_Passive:R0805
RES-1001-226 | 22.1Ohm | Stackpole | RMCF0805FT22R1 | 22.1Ohm Resistor ±1% 0.125W 0805 | RES_0805_Stackpole_0.125W_1%_E96.lib | CBC_Passive:R0805
RES-1001-227 | 22.6Ohm | Stackpole | RMCF0805FT22R6 | 22.6Ohm Resistor ±1% 0.125W 0805 | RES_0805_Stackpole_0.125W_1%_E96.lib | CBC_Passive:R0805
RES-1001-228 | 23.2Ohm | Stackpole | RMCF0805FT23R2 | 23.2Ohm Resistor ±1% 0.125W 0805 | RES_0805_Stackpole_0.125W_1%_E96.lib | CBC_Passive:R0805
RES-1001-229 | 23.7Ohm | Stackpole | RMCF0805FT23R7 | 23.7Ohm Resistor ±1% 0.125W 0805 | RES_0805_Stackpole_0.125W_1%_E96.lib | CBC_Passive:R0805
RES-1001-230 | 24.3Ohm | Stackpole | RMCF0805FT24R3 | 24.3Ohm Resistor ±1% 0.125W 0805 | RES_0805_Stackpole_0.125W_1%_E96.lib | CBC_Passive:R0805
RES-1001-231 | 24.9Ohm | Stackpole | RMCF0805FT24R9 | 24.9Ohm Resistor ±1% 0.125W 0805 | RES_0805_Stackpole_0.125W_1%_E96.lib | CBC_Passive:R0805
RES-1001-232 | 25.5Ohm | Stackpole | RMCF0805FT25R5 | 25.5Ohm Resistor ±1% 0.125W 0805 | RES_0805_Stackpole_0.125W_1%_E96.lib | CBC_Passive:R0805
RES-1001-233 | 26.1Ohm | Stackpole | RMCF0805FT26R1 | 26.1Ohm Resistor ±1% 0.125W 0805 | RES_0805_Stackpole_0.125W_1%_E96.lib | CBC_Passive:R0805
RES-1001-234 | 26.7Ohm | Stackpole | RMCF0805FT26R7 | 26.7Ohm Resistor ±1% 0.125W 0805 | RES_0805_Stackpole_0.125W_1%_E96.lib | CBC_Passive:R0805
RES-1001-235 | 27.4Ohm | Stackpole | RMCF0805FT27R4 | 27.4Ohm Resistor ±1% 0.125W 0805 | RES_0805_Stackpole_0.125W_1%_E96.lib | CBC_Passive:R0805
RES-1001-236 | 28.0Ohm | Stackpole | RMCF0805FT28R0 | 28.0Ohm Resistor ±1% 0.125W 0805 | RES_0805_Stackpole_0.125W_1%_E96.lib | CBC_Passive:R0805
RES-1001-237 | 28.7Ohm | Stackpole | RMCF0805FT28R7 | 28.7Ohm Resistor ±1% 0.125W 0805 | RES_0805_Stackpole_0.125W_1%_E96.lib | CBC_Passive:R0805
RES-1001-238 | 29.4Ohm | Stackpole | RMCF0805FT29R4 | 29.4Ohm Resistor ±1% 0.125W 0805 | RES_0805_Stackpole_0.125W_1%_E96.lib | CBC_Passive:R0805
RES-1001-239 | 30.1Ohm | Stackpole | RMCF0805FT30R1 | 30.1Ohm Resistor ±1% 0.125W 0805 | RES_0805_Stackpole_0.125W_1%_E96.lib | CBC_Passive:R0805
RES-1001-240 | 30.9Ohm | Stackpole | RMCF0805FT30R9 | 30.9Ohm Resistor ±1% 0.125W 0805 | RES_0805_Stackpole_0.125W_1%_E96.lib | CBC_Passive:R0805
RES-1001-241 | 31.6Ohm | Stackpole | RMCF0805FT31R6 | 31.6Ohm Resistor ±1% 0.125W 0805 | RES_0805_Stackpole_0.125W_1%_E96.lib | CBC_Passive:R0805
RES-1001-242 | 32.4Ohm | Stackpole | RMCF0805FT32R4 | 32.4Ohm Resistor ±1% 0.125W 0805 | RES_0805_Stackpole_0.125W_1%_E96.lib | CBC_Passive:R0805
RES-1001-243 | 33.2Ohm | Stackpole | RMCF0805FT33R2 | 33.2Ohm Resistor ±1% 0.125W 0805 | RES_0805_Stackpole_0.125W_1%_E96.lib | CBC_Passive:R0805
RES-1001-244 | 34.0Ohm | Stackpole | RMCF0805FT34R0 | 34.0Ohm Resistor ±1% 0.125W 0805 | RES_0805_Stackpole_0.125W_1%_E96.lib | CBC_Passive:R0805
RES-1001-245 | 34.8Ohm | Stackpole | RMCF0805FT34R8 | 34.8Ohm Resistor ±1% 0.125W 0805 | RES_0805_Stackpole_0.125W_1%_E96.lib | CBC_Passive:R0805
RES-1001-246 | 35.7Ohm | Stackpole | RMCF0805FT35R7 | 35.7Ohm Resistor ±1% 0.125W 0805 | RES_0805_Stackpole_0.125W_1%_E96.lib | CBC_Passive:R0805
RES-1001-247 | 36.5Ohm | Stackpole | RMCF0805FT36R5 | 36.5Ohm Resistor ±1% 0.125W 0805 | RES_0805_Stackpole_0.125W_1%_E96.lib | CBC_Passive:R0805
RES-1001-248 | 37.4Ohm | Stackpole | RMCF0805FT37R4 | 37.4Ohm Resistor ±1% 0.125W 0805 | RES_0805_Stackpole_0.125W_1%_E96.lib | CBC_Passive:R0805
RES-1001-249 | 38.3Ohm | Stackpole | RMCF0805FT38R3 | 38.3Ohm Resistor ±1% 0.125W 0805 | RES_0805_Stackpole_0.125W_1%_E96.lib | CBC_Passive:R0805
RES-1001-250 | 39.2Ohm | Stackpole | RMCF0805FT39R2 | 39.2Ohm Resistor ±1% 0.125W 0805 | RES_0805_Stackpole_0.125W_1%_E96.lib | CBC_Passive:R0805
RES-1001-251 | 40.2Ohm | Stackpole | RMCF0805FT40R2 | 40.2Ohm Resistor ±1% 0.125W 0805 | RES_0805_Stackpole_0.125W_1%_E96.lib | CBC_Passive:R0805
RES-1001-252 | 41.2Ohm | Stackpole | RMCF0805FT41R2 | 41.2Ohm Resistor ±1% 0.125W 0805 | RES_0805_Stackpole_0.125W_1%_E96.lib | CBC_Passive:R0805
RES-1001-253 | 42.2Ohm | Stackpole | RMCF0805FT42R2 | 42.2Ohm Resistor ±1% 0.125W 0805 | RES_0805_Stackpole_0.125W_1%_E96.lib | CBC_Passive:R0805
RES-1001-254 | 43.2Ohm | Stackpole | RMCF0805FT43R2 | 43.2Ohm Resistor ±1% 0.125W 0805 | RES_0805_Stackpole_0.125W_1%_E96.lib | CBC_Passive:R0805
RES-1001-255 | 44.2Ohm | Stackpole | RMCF0805FT44R2 | 44.2Ohm Resistor ±1% 0.125W 0805 | RES_0805_Stackpole_0.125W_1%_E96.lib | CBC_Passive:R0805
RES-1001-256 | 45.3Ohm | Stackpole | RMCF0805FT45R3 | 45.3Ohm Resistor ±1% 0.125W 0805 | RES_0805_Stackpole_0.125W_1%_E96.lib | CBC_Passive:R0805
RES-1001-257 | 46.4Ohm | Stackpole | RMCF0805FT46R4 | 46.4Ohm Resistor ±1% 0.125W 0805 | RES_0805_Stackpole_0.125W_1%_E96.lib | CBC_Passive:R0805
RES-1001-258 | 47.5Ohm | Stackpole | RMCF0805FT47R5 | 47.5Ohm Resistor ±1% 0.125W 0805 | RES_0805_Stackpole_0.125W_1%_E96.lib | CBC_Passive:R0805
RES-1001-259 | 48.7Ohm | Stackpole | RMCF0805FT48R7 | 48.7Ohm Resistor ±1% 0.125W 0805 | RES_0805_Stackpole_0.125W_1%_E96.lib | CBC_Passive:R0805
RES-1001-260 | 49.9Ohm | Stackpole | RMCF0805FT49R9 | 49.9Ohm Resistor ±1% 0.125W 0805 | RES_0805_Stackpole_0.125W_1%_E96.lib | CBC_Passive:R0805
RES-1001-261 | 51.1Ohm | Stackpole | RMCF0805FT51R1 | 51.1Ohm Resistor ±1% 0.125W 0805 | RES_0805_Stackpole_0.125W_1%_E96.lib | CBC_Passive:R0805
RES-1001-262 | 52.3Ohm | Stackpole | RMCF0805FT52R3 | 52.3Ohm Resistor ±1% 0.125W 0805 | RES_0805_Stackpole_0.125W_1%_E96.lib | CBC_Passive:R0805
RES-1001-263 | 53.6Ohm | Stackpole | RMCF0805FT53R6 | 53.6Ohm Resistor ±1% 0.125W 0805 | RES_0805_Stackpole_0.125W_1%_E96.lib | CBC_Passive:R0805
RES-1001-264 | 54.9Ohm | Stackpole | RMCF0805FT54R9 | 54.9Ohm Resistor ±1% 0.125W 0805 | RES_0805_Stackpole_0.125W_1%_E96.lib | CBC_Passive:R0805
RES-1001-265 | 56.2Ohm | Stackpole | RMCF0805FT56R2 | 56.2Ohm Resistor ±1% 0.125W 0805 | RES_0805_Stackpole_0.125W_1%_E96.lib | CBC_Passive:R0805
RES-1001-266 | 57.6Ohm | Stackpole | RMCF0805FT57R6 | 57.6Ohm Resistor ±1% 0.125W 0805 | RES_0805_Stackpole_0.125W_1%_E96.lib | CBC_Passive:R0805
RES-1001-267 | 59.0Ohm | Stackpole | RMCF0805FT59R0 | 59.0Ohm Resistor ±1% 0.125W 0805 | RES_0805_Stackpole_0.125W_1%_E96.lib | CBC_Passive:R0805
RES-1001-268 | 60.4Ohm | Stackpole | RMCF0805FT60R4 | 60.4Ohm Resistor ±1% 0.125W 0805 | RES_0805_Stackpole_0.125W_1%_E96.lib | CBC_Passive:R0805
RES-1001-269 | 61.9Ohm | Stackpole | RMCF0805FT61R9 | 61.9Ohm Resistor ±1% 0.125W 0805 | RES_0805_Stackpole_0.125W_1%_E96.lib | CBC_Passive:R0805
RES-1001-270 | 63.4Ohm | Stackpole | RMCF0805FT63R4 | 63.4Ohm Resistor ±1% 0.125W 0805 | RES_0805_Stackpole_0.125W_1%_E96.lib | CBC_Passive:R0805
RES-1001-271 | 64.9Ohm | Stackpole | RMCF0805FT64R9 | 64.9Ohm Resistor ±1% 0.125W 0805 | RES_0805_Stackpole_0.125W_1%_E96.lib | CBC_Passive:R0805
RES-1001-272 | 66.5Ohm | Stackpole | RMCF0805FT66R5 | 66.5Ohm Resistor ±1% 0.125W 0805 | RES_0805_Stackpole_0.125W_1%_E96.lib | CBC_Passive:R0805
RES-1001-273 | 68.1Ohm | Stackpole | RMCF0805FT68R1 | 68.1Ohm Resistor ±1% 0.125W 0805 | RES_0805_Stackpole_0.125W_1%_E96.lib | CBC_Passive:R0805
RES-1001-274 | 69.8Ohm | Stackpole | RMCF0805FT69R8 | 69.8Ohm Resistor ±1% 0.125W 0805 | RES_0805_Stackpole_0.125W_1%_E96.lib | CBC_Passive:R0805
RES-1001-275 | 71.5Ohm | Stackpole | RMCF0805FT71R5 | 71.5Ohm Resistor ±1% 0.125W 0805 | RES_0805_Stackpole_0.125W_1%_E96.lib | CBC_Passive:R0805
RES-1001-276 | 73.2Ohm | Stackpole | RMCF0805FT73R2 | 73.2Ohm Resistor ±1% 0.125W 0805 | RES_0805_Stackpole_0.125W_1%_E96.lib | CBC_Passive:R0805
RES-1001-277 | 75.0Ohm | Stackpole | RMCF0805FT75R0 | 75.0Ohm Resistor ±1% 0.125W 0805 | RES_0805_Stackpole_0.125W_1%_E96.lib | CBC_Passive:R0805
RES-1001-278 | 76.8Ohm | Stackpole | RMCF0805FT76R8 | 76.8Ohm Resistor ±1% 0.125W 0805 | RES_0805_Stackpole_0.125W_1%_E96.lib | CBC_Passive:R0805
RES-1001-279 | 78.7Ohm | Stackpole | RMCF0805FT78R7 | 78.7Ohm Resistor ±1% 0.125W 0805 | RES_0805_Stackpole_0.125W_1%_E96.lib | CBC_Passive:R0805
RES-1001-280 | 80.6Ohm | Stackpole | RMCF0805FT80R6 | 80.6Ohm Resistor ±1% 0.125W 0805 | RES_0805_Stackpole_0.125W_1%_E96.lib | CBC_Passive:R0805
RES-1001-281 | 82.5Ohm | Stackpole | RMCF0805FT82R5 | 82.5Ohm Resistor ±1% 0.125W 0805 | RES_0805_Stackpole_0.125W_1%_E96.lib | CBC_Passive:R0805
RES-1001-282 | 84.5Ohm | Stackpole | RMCF0805FT84R5 | 84.5Ohm Resistor ±1% 0.125W 0805 | RES_0805_Stackpole_0.125W_1%_E96.lib | CBC_Passive:R0805
RES-1001-283 | 86.6Ohm | Stackpole | RMCF0805FT86R6 | 86.6Ohm Resistor ±1% 0.125W 0805 | RES_0805_Stackpole_0.125W_1%_E96.lib | CBC_Passive:R0805
RES-1001-284 | 88.7Ohm | Stackpole | RMCF0805FT88R7 | 88.7Ohm Resistor ±1% 0.125W 0805 | RES_0805_Stackpole_0.125W_1%_E96.lib | CBC_Passive:R0805
RES-1001-285 | 90.9Ohm | Stackpole | RMCF0805FT90R9 | 90.9Ohm Resistor ±1% 0.125W 0805 | RES_0805_Stackpole_0.125W_1%_E96.lib | CBC_Passive:R0805
RES-1001-286 | 93.1Ohm | Stackpole | RMCF0805FT93R1 | 93.1Ohm Resistor ±1% 0.125W 0805 | RES_0805_Stackpole_0.125W_1%_E96.lib | CBC_Passive:R0805
RES-1001-287 | 95.3Ohm | Stackpole | RMCF0805FT95R3 | 95.3Ohm Resistor ±1% 0.125W 0805 | RES_0805_Stackpole_0.125W_1%_E96.lib | CBC_Passive:R0805
RES-1001-288 | 97.6Ohm | Stackpole | RMCF0805FT97R6 | 97.6Ohm Resistor ±1% 0.125W 0805 | RES_0805_Stackpole_0.125W_1%_E96.lib | CBC_Passive:R0805
RES-1001-289 | 100Ohm | Stackpole | RMCF0805FT100R | 100Ohm Resistor ±1% 0.125W 0805 | RES_0805_Stackpole_0.125W_1%_E96.lib | CBC_Passive:R0805
RES-1001-290 | 102Ohm | Stackpole | RMCF0805FT102R | 102Ohm Resistor ±1% 0.125W 0805 | RES_0805_Stackpole_0.125W_1%_E96.lib | CBC_Passive:R0805
RES-1001-291 | 105Ohm | Stackpole | RMCF0805FT105R | 105Ohm Resistor ±1% 0.125W 0805 | RES_0805_Stackpole_0.125W_1%_E96.lib | CBC_Passive:R0805
RES-1001-292 | 107Ohm | Stackpole | RMCF0805FT107R | 107Ohm Resistor ±1% 0.125W 0805 | RES_0805_Stackpole_0.125W_1%_E96.lib | CBC_Passive:R0805
RES-1001-293 | 110Ohm | Stackpole | RMCF0805FT110R | 110Ohm Resistor ±1% 0.125W 0805 | RES_0805_Stackpole_0.125W_1%_E96.lib | CBC_Passive:R0805
RES-1001-294 | 113Ohm | Stackpole | RMCF0805FT113R | 113Ohm Resistor ±1% 0.125W 0805 | RES_0805_Stackpole_0.125W_1%_E96.lib | CBC_Passive:R0805
RES-1001-295 | 115Ohm | Stackpole | RMCF0805FT115R | 115Ohm Resistor ±1% 0.125W 0805 | RES_0805_Stackpole_0.125W_1%_E96.lib | CBC_Passive:R0805
RES-1001-296 | 118Ohm | Stackpole | RMCF0805FT118R | 118Ohm Resistor ±1% 0.125W 0805 | RES_0805_Stackpole_0.125W_1%_E96.lib | CBC_Passive:R0805
RES-1001-297 | 121Ohm | Stackpole | RMCF0805FT121R | 121Ohm Resistor ±1% 0.125W 0805 | RES_0805_Stackpole_0.125W_1%_E96.lib | CBC_Passive:R0805
RES-1001-298 | 124Ohm | Stackpole | RMCF0805FT124R | 124Ohm Resistor ±1% 0.125W 0805 | RES_0805_Stackpole_0.125W_1%_E96.lib | CBC_Passive:R0805
RES-1001-299 | 127Ohm | Stackpole | RMCF0805FT127R | 127Ohm Resistor ±1% 0.125W 0805 | RES_0805_Stackpole_0.125W_1%_E96.lib | CBC_Passive:R0805
RES-1001-300 | 130Ohm | Stackpole | RMCF0805FT130R | 130Ohm Resistor ±1% 0.125W 0805 | RES_0805_Stackpole_0.125W_1%_E96.lib | CBC_Passive:R0805
RES-1001-301 | 133Ohm | Stackpole | RMCF0805FT133R | 133Ohm Resistor ±1% 0.125W 0805 | RES_0805_Stackpole_0.125W_1%_E96.lib | CBC_Passive:R0805
RES-1001-302 | 137Ohm | Stackpole | RMCF0805FT137R | 137Ohm Resistor ±1% 0.125W 0805 | RES_0805_Stackpole_0.125W_1%_E96.lib | CBC_Passive:R0805
RES-1001-303 | 140Ohm | Stackpole | RMCF0805FT140R | 140Ohm Resistor ±1% 0.125W 0805 | RES_0805_Stackpole_0.125W_1%_E96.lib | CBC_Passive:R0805
RES-1001-304 | 143Ohm | Stackpole | RMCF0805FT143R | 143Ohm Resistor ±1% 0.125W 0805 | RES_0805_Stackpole_0.125W_1%_E96.lib | CBC_Passive:R0805
RES-1001-305 | 147Ohm | Stackpole | RMCF0805FT147R | 147Ohm Resistor ±1% 0.125W 0805 | RES_0805_Stackpole_0.125W_1%_E96.lib | CBC_Passive:R0805
RES-1001-306 | 150Ohm | Stackpole | RMCF0805FT150R | 150Ohm Resistor ±1% 0.125W 0805 | RES_0805_Stackpole_0.125W_1%_E96.lib | CBC_Passive:R0805
RES-1001-307 | 154Ohm | Stackpole | RMCF0805FT154R | 154Ohm Resistor ±1% 0.125W 0805 | RES_0805_Stackpole_0.125W_1%_E96.lib | CBC_Passive:R0805
RES-1001-308 | 158Ohm | Stackpole | RMCF0805FT158R | 158Ohm Resistor ±1% 0.125W 0805 | RES_0805_Stackpole_0.125W_1%_E96.lib | CBC_Passive:R0805
RES-1001-309 | 162Ohm | Stackpole | RMCF0805FT162R | 162Ohm Resistor ±1% 0.125W 0805 | RES_0805_Stackpole_0.125W_1%_E96.lib | CBC_Passive:R0805
RES-1001-310 | 165Ohm | Stackpole | RMCF0805FT165R | 165Ohm Resistor ±1% 0.125W 0805 | RES_0805_Stackpole_0.125W_1%_E96.lib | CBC_Passive:R0805
RES-1001-311 | 169Ohm | Stackpole | RMCF0805FT169R | 169Ohm Resistor ±1% 0.125W 0805 | RES_0805_Stackpole_0.125W_1%_E96.lib | CBC_Passive:R0805
RES-1001-312 | 174Ohm | Stackpole | RMCF0805FT174R | 174Ohm Resistor ±1% 0.125W 0805 | RES_0805_Stackpole_0.125W_1%_E96.lib | CBC_Passive:R0805
RES-1001-313 | 178Ohm | Stackpole | RMCF0805FT178R | 178Ohm Resistor ±1% 0.125W 0805 | RES_0805_Stackpole_0.125W_1%_E96.lib | CBC_Passive:R0805
RES-1001-314 | 182Ohm | Stackpole | RMCF0805FT182R | 182Ohm Resistor ±1% 0.125W 0805 | RES_0805_Stackpole_0.125W_1%_E96.lib | CBC_Passive:R0805
RES-1001-315 | 187Ohm | Stackpole | RMCF0805FT187R | 187Ohm Resistor ±1% 0.125W 0805 | RES_0805_Stackpole_0.125W_1%_E96.lib | CBC_Passive:R0805
RES-1001-316 | 191Ohm | Stackpole | RMCF0805FT191R | 191Ohm Resistor ±1% 0.125W 0805 | RES_0805_Stackpole_0.125W_1%_E96.lib | CBC_Passive:R0805
RES-1001-317 | 196Ohm | Stackpole | RMCF0805FT196R | 196Ohm Resistor ±1% 0.125W 0805 | RES_0805_Stackpole_0.125W_1%_E96.lib | CBC_Passive:R0805
RES-1001-318 | 200Ohm | Stackpole | RMCF0805FT200R | 200Ohm Resistor ±1% 0.125W 0805 | RES_0805_Stackpole_0.125W_1%_E96.lib | CBC_Passive:R0805
RES-1001-319 | 205Ohm | Stackpole | RMCF0805FT205R | 205Ohm Resistor ±1% 0.125W 0805 | RES_0805_Stackpole_0.125W_1%_E96.lib | CBC_Passive:R0805
RES-1001-320 | 210Ohm | Stackpole | RMCF0805FT210R | 210Ohm Resistor ±1% 0.125W 0805 | RES_0805_Stackpole_0.125W_1%_E96.lib | CBC_Passive:R0805
RES-1001-321 | 215Ohm | Stackpole | RMCF0805FT215R | 215Ohm Resistor ±1% 0.125W 0805 | RES_0805_Stackpole_0.125W_1%_E96.lib | CBC_Passive:R0805
RES-1001-322 | 221Ohm | Stackpole | RMCF0805FT221R | 221Ohm Resistor ±1% 0.125W 0805 | RES_0805_Stackpole_0.125W_1%_E96.lib | CBC_Passive:R0805
RES-1001-323 | 226Ohm | Stackpole | RMCF0805FT226R | 226Ohm Resistor ±1% 0.125W 0805 | RES_0805_Stackpole_0.125W_1%_E96.lib | CBC_Passive:R0805
RES-1001-324 | 232Ohm | Stackpole | RMCF0805FT232R | 232Ohm Resistor ±1% 0.125W 0805 | RES_0805_Stackpole_0.125W_1%_E96.lib | CBC_Passive:R0805
RES-1001-325 | 237Ohm | Stackpole | RMCF0805FT237R | 237Ohm Resistor ±1% 0.125W 0805 | RES_0805_Stackpole_0.125W_1%_E96.lib | CBC_Passive:R0805
RES-1001-326 | 243Ohm | Stackpole | RMCF0805FT243R | 243Ohm Resistor ±1% 0.125W 0805 | RES_0805_Stackpole_0.125W_1%_E96.lib | CBC_Passive:R0805
RES-1001-327 | 249Ohm | Stackpole | RMCF0805FT249R | 249Ohm Resistor ±1% 0.125W 0805 | RES_0805_Stackpole_0.125W_1%_E96.lib | CBC_Passive:R0805
RES-1001-328 | 255Ohm | Stackpole | RMCF0805FT255R | 255Ohm Resistor ±1% 0.125W 0805 | RES_0805_Stackpole_0.125W_1%_E96.lib | CBC_Passive:R0805
RES-1001-329 | 261Ohm | Stackpole | RMCF0805FT261R | 261Ohm Resistor ±1% 0.125W 0805 | RES_0805_Stackpole_0.125W_1%_E96.lib | CBC_Passive:R0805
RES-1001-330 | 267Ohm | Stackpole | RMCF0805FT267R | 267Ohm Resistor ±1% 0.125W 0805 | RES_0805_Stackpole_0.125W_1%_E96.lib | CBC_Passive:R0805
RES-1001-331 | 274Ohm | Stackpole | RMCF0805FT274R | 274Ohm Resistor ±1% 0.125W 0805 | RES_0805_Stackpole_0.125W_1%_E96.lib | CBC_Passive:R0805
RES-1001-332 | 280Ohm | Stackpole | RMCF0805FT280R | 280Ohm Resistor ±1% 0.125W 0805 | RES_0805_Stackpole_0.125W_1%_E96.lib | CBC_Passive:R0805
RES-1001-333 | 287Ohm | Stackpole | RMCF0805FT287R | 287Ohm Resistor ±1% 0.125W 0805 | RES_0805_Stackpole_0.125W_1%_E96.lib | CBC_Passive:R0805
RES-1001-334 | 294Ohm | Stackpole | RMCF0805FT294R | 294Ohm Resistor ±1% 0.125W 0805 | RES_0805_Stackpole_0.125W_1%_E96.lib | CBC_Passive:R0805
RES-1001-335 | 301Ohm | Stackpole | RMCF0805FT301R | 301Ohm Resistor ±1% 0.125W 0805 | RES_0805_Stackpole_0.125W_1%_E96.lib | CBC_Passive:R0805
RES-1001-336 | 309Ohm | Stackpole | RMCF0805FT309R | 309Ohm Resistor ±1% 0.125W 0805 | RES_0805_Stackpole_0.125W_1%_E96.lib | CBC_Passive:R0805
RES-1001-337 | 316Ohm | Stackpole | RMCF0805FT316R | 316Ohm Resistor ±1% 0.125W 0805 | RES_0805_Stackpole_0.125W_1%_E96.lib | CBC_Passive:R0805
RES-1001-338 | 324Ohm | Stackpole | RMCF0805FT324R | 324Ohm Resistor ±1% 0.125W 0805 | RES_0805_Stackpole_0.125W_1%_E96.lib | CBC_Passive:R0805
RES-1001-339 | 332Ohm | Stackpole | RMCF0805FT332R | 332Ohm Resistor ±1% 0.125W 0805 | RES_0805_Stackpole_0.125W_1%_E96.lib | CBC_Passive:R0805
RES-1001-340 | 340Ohm | Stackpole | RMCF0805FT340R | 340Ohm Resistor ±1% 0.125W 0805 | RES_0805_Stackpole_0.125W_1%_E96.lib | CBC_Passive:R0805
RES-1001-341 | 348Ohm | Stackpole | RMCF0805FT348R | 348Ohm Resistor ±1% 0.125W 0805 | RES_0805_Stackpole_0.125W_1%_E96.lib | CBC_Passive:R0805
RES-1001-342 | 357Ohm | Stackpole | RMCF0805FT357R | 357Ohm Resistor ±1% 0.125W 0805 | RES_0805_Stackpole_0.125W_1%_E96.lib | CBC_Passive:R0805
RES-1001-343 | 365Ohm | Stackpole | RMCF0805FT365R | 365Ohm Resistor ±1% 0.125W 0805 | RES_0805_Stackpole_0.125W_1%_E96.lib | CBC_Passive:R0805
RES-1001-344 | 374Ohm | Stackpole | RMCF0805FT374R | 374Ohm Resistor ±1% 0.125W 0805 | RES_0805_Stackpole_0.125W_1%_E96.lib | CBC_Passive:R0805
RES-1001-345 | 383Ohm | Stackpole | RMCF0805FT383R | 383Ohm Resistor ±1% 0.125W 0805 | RES_0805_Stackpole_0.125W_1%_E96.lib | CBC_Passive:R0805
RES-1001-346 | 392Ohm | Stackpole | RMCF0805FT392R | 392Ohm Resistor ±1% 0.125W 0805 | RES_0805_Stackpole_0.125W_1%_E96.lib | CBC_Passive:R0805
RES-1001-347 | 402Ohm | Stackpole | RMCF0805FT402R | 402Ohm Resistor ±1% 0.125W 0805 | RES_0805_Stackpole_0.125W_1%_E96.lib | CBC_Passive:R0805
RES-1001-348 | 412Ohm | Stackpole | RMCF0805FT412R | 412Ohm Resistor ±1% 0.125W 0805 | RES_0805_Stackpole_0.125W_1%_E96.lib | CBC_Passive:R0805
RES-1001-349 | 422Ohm | Stackpole | RMCF0805FT422R | 422Ohm Resistor ±1% 0.125W 0805 | RES_0805_Stackpole_0.125W_1%_E96.lib | CBC_Passive:R0805
RES-1001-350 | 432Ohm | Stackpole | RMCF0805FT432R | 432Ohm Resistor ±1% 0.125W 0805 | RES_0805_Stackpole_0.125W_1%_E96.lib | CBC_Passive:R0805
RES-1001-351 | 442Ohm | Stackpole | RMCF0805FT442R | 442Ohm Resistor ±1% 0.125W 0805 | RES_0805_Stackpole_0.125W_1%_E96.lib | CBC_Passive:R0805
RES-1001-352 | 453Ohm | Stackpole | RMCF0805FT453R | 453Ohm Resistor ±1% 0.125W 0805 | RES_0805_Stackpole_0.125W_1%_E96.lib | CBC_Passive:R0805
RES-1001-353 | 464Ohm | Stackpole | RMCF0805FT464R | 464Ohm Resistor ±1% 0.125W 0805 | RES_0805_Stackpole_0.125W_1%_E96.lib | CBC_Passive:R0805
RES-1001-354 | 475Ohm | Stackpole | RMCF0805FT475R | 475Ohm Resistor ±1% 0.125W 0805 | RES_0805_Stackpole_0.125W_1%_E96.lib | CBC_Passive:R0805
RES-1001-355 | 487Ohm | Stackpole | RMCF0805FT487R | 487Ohm Resistor ±1% 0.125W 0805 | RES_0805_Stackpole_0.125W_1%_E96.lib | CBC_Passive:R0805
RES-1001-356 | 499Ohm | Stackpole | RMCF0805FT499R | 499Ohm Resistor ±1% 0.125W 0805 | RES_0805_Stackpole_0.125W_1%_E96.lib | CBC_Passive:R0805
RES-1001-357 | 511Ohm | Stackpole | RMCF0805FT511R | 511Ohm Resistor ±1% 0.125W 0805 | RES_0805_Stackpole_0.125W_1%_E96.lib | CBC_Passive:R0805
RES-1001-358 | 523Ohm | Stackpole | RMCF0805FT523R | 523Ohm Resistor ±1% 0.125W 0805 | RES_0805_Stackpole_0.125W_1%_E96.lib | CBC_Passive:R0805
RES-1001-359 | 536Ohm | Stackpole | RMCF0805FT536R | 536Ohm Resistor ±1% 0.125W 0805 | RES_0805_Stackpole_0.125W_1%_E96.lib | CBC_Passive:R0805
RES-1001-360 | 549Ohm | Stackpole | RMCF0805FT549R | 549Ohm Resistor ±1% 0.125W 0805 | RES_0805_Stackpole_0.125W_1%_E96.lib | CBC_Passive:R0805
RES-1001-361 | 562Ohm | Stackpole | RMCF0805FT562R | 562Ohm Resistor ±1% 0.125W 0805 | RES_0805_Stackpole_0.125W_1%_E96.lib | CBC_Passive:R0805
RES-1001-362 | 576Ohm | Stackpole | RMCF0805FT576R | 576Ohm Resistor ±1% 0.125W 0805 | RES_0805_Stackpole_0.125W_1%_E96.lib | CBC_Passive:R0805
RES-1001-363 | 590Ohm | Stackpole | RMCF0805FT590R | 590Ohm Resistor ±1% 0.125W 0805 | RES_0805_Stackpole_0.125W_1%_E96.lib | CBC_Passive:R0805
RES-1001-364 | 604Ohm | Stackpole | RMCF0805FT604R | 604Ohm Resistor ±1% 0.125W 0805 | RES_0805_Stackpole_0.125W_1%_E96.lib | CBC_Passive:R0805
RES-1001-365 | 619Ohm | Stackpole | RMCF0805FT619R | 619Ohm Resistor ±1% 0.125W 0805 | RES_0805_Stackpole_0.125W_1%_E96.lib | CBC_Passive:R0805
RES-1001-366 | 634Ohm | Stackpole | RMCF0805FT634R | 634Ohm Resistor ±1% 0.125W 0805 | RES_0805_Stackpole_0.125W_1%_E96.lib | CBC_Passive:R0805
RES-1001-367 | 649Ohm | Stackpole | RMCF0805FT649R | 649Ohm Resistor ±1% 0.125W 0805 | RES_0805_Stackpole_0.125W_1%_E96.lib | CBC_Passive:R0805
RES-1001-368 | 665Ohm | Stackpole | RMCF0805FT665R | 665Ohm Resistor ±1% 0.125W 0805 | RES_0805_Stackpole_0.125W_1%_E96.lib | CBC_Passive:R0805
RES-1001-369 | 681Ohm | Stackpole | RMCF0805FT681R | 681Ohm Resistor ±1% 0.125W 0805 | RES_0805_Stackpole_0.125W_1%_E96.lib | CBC_Passive:R0805
RES-1001-370 | 698Ohm | Stackpole | RMCF0805FT698R | 698Ohm Resistor ±1% 0.125W 0805 | RES_0805_Stackpole_0.125W_1%_E96.lib | CBC_Passive:R0805
RES-1001-371 | 715Ohm | Stackpole | RMCF0805FT715R | 715Ohm Resistor ±1% 0.125W 0805 | RES_0805_Stackpole_0.125W_1%_E96.lib | CBC_Passive:R0805
RES-1001-372 | 732Ohm | Stackpole | RMCF0805FT732R | 732Ohm Resistor ±1% 0.125W 0805 | RES_0805_Stackpole_0.125W_1%_E96.lib | CBC_Passive:R0805
RES-1001-373 | 750Ohm | Stackpole | RMCF0805FT750R | 750Ohm Resistor ±1% 0.125W 0805 | RES_0805_Stackpole_0.125W_1%_E96.lib | CBC_Passive:R0805
RES-1001-374 | 768Ohm | Stackpole | RMCF0805FT768R | 768Ohm Resistor ±1% 0.125W 0805 | RES_0805_Stackpole_0.125W_1%_E96.lib | CBC_Passive:R0805
RES-1001-375 | 787Ohm | Stackpole | RMCF0805FT787R | 787Ohm Resistor ±1% 0.125W 0805 | RES_0805_Stackpole_0.125W_1%_E96.lib | CBC_Passive:R0805
RES-1001-376 | 806Ohm | Stackpole | RMCF0805FT806R | 806Ohm Resistor ±1% 0.125W 0805 | RES_0805_Stackpole_0.125W_1%_E96.lib | CBC_Passive:R0805
RES-1001-377 | 825Ohm | Stackpole | RMCF0805FT825R | 825Ohm Resistor ±1% 0.125W 0805 | RES_0805_Stackpole_0.125W_1%_E96.lib | CBC_Passive:R0805
RES-1001-378 | 845Ohm | Stackpole | RMCF0805FT845R | 845Ohm Resistor ±1% 0.125W 0805 | RES_0805_Stackpole_0.125W_1%_E96.lib | CBC_Passive:R0805
RES-1001-379 | 866Ohm | Stackpole | RMCF0805FT866R | 866Ohm Resistor ±1% 0.125W 0805 | RES_0805_Stackpole_0.125W_1%_E96.lib | CBC_Passive:R0805
RES-1001-380 | 887Ohm | Stackpole | RMCF0805FT887R | 887Ohm Resistor ±1% 0.125W 0805 | RES_0805_Stackpole_0.125W_1%_E96.lib | CBC_Passive:R0805
RES-1001-381 | 909Ohm | Stackpole | RMCF0805FT909R | 909Ohm Resistor ±1% 0.125W 0805 | RES_0805_Stackpole_0.125W_1%_E96.lib | CBC_Passive:R0805
RES-1001-382 | 931Ohm | Stackpole | RMCF0805FT931R | 931Ohm Resistor ±1% 0.125W 0805 | RES_0805_Stackpole_0.125W_1%_E96.lib | CBC_Passive:R0805
RES-1001-383 | 953Ohm | Stackpole | RMCF0805FT953R | 953Ohm Resistor ±1% 0.125W 0805 | RES_0805_Stackpole_0.125W_1%_E96.lib | CBC_Passive:R0805
RES-1001-384 | 976Ohm | Stackpole | RMCF0805FT976R | 976Ohm Resistor ±1% 0.125W 0805 | RES_0805_Stackpole_0.125W_1%_E96.lib | CBC_Passive:R0805
RES-1001-385 | 1.00K | Stackpole | RMCF0805FT1K00 | 1.00K Resistor ±1% 0.125W 0805 | RES_0805_Stackpole_0.125W_1%_E96.lib | CBC_Passive:R0805
RES-1001-386 | 1.02K | Stackpole | RMCF0805FT1K02 | 1.02K Resistor ±1% 0.125W 0805 | RES_0805_Stackpole_0.125W_1%_E96.lib | CBC_Passive:R0805
RES-1001-387 | 1.05K | Stackpole | RMCF0805FT1K05 | 1.05K Resistor ±1% 0.125W 0805 | RES_0805_Stackpole_0.125W_1%_E96.lib | CBC_Passive:R0805
RES-1001-388 | 1.07K | Stackpole | RMCF0805FT1K07 | 1.07K Resistor ±1% 0.125W 0805 | RES_0805_Stackpole_0.125W_1%_E96.lib | CBC_Passive:R0805
RES-1001-389 | 1.10K | Stackpole | RMCF0805FT1K10 | 1.10K Resistor ±1% 0.125W 0805 | RES_0805_Stackpole_0.125W_1%_E96.lib | CBC_Passive:R0805
RES-1001-390 | 1.13K | Stackpole | RMCF0805FT1K13 | 1.13K Resistor ±1% 0.125W 0805 | RES_0805_Stackpole_0.125W_1%_E96.lib | CBC_Passive:R0805
RES-1001-391 | 1.15K | Stackpole | RMCF0805FT1K15 | 1.15K Resistor ±1% 0.125W 0805 | RES_0805_Stackpole_0.125W_1%_E96.lib | CBC_Passive:R0805
RES-1001-392 | 1.18K | Stackpole | RMCF0805FT1K18 | 1.18K Resistor ±1% 0.125W 0805 | RES_0805_Stackpole_0.125W_1%_E96.lib | CBC_Passive:R0805
RES-1001-393 | 1.21K | Stackpole | RMCF0805FT1K21 | 1.21K Resistor ±1% 0.125W 0805 | RES_0805_Stackpole_0.125W_1%_E96.lib | CBC_Passive:R0805
RES-1001-394 | 1.24K | Stackpole | RMCF0805FT1K24 | 1.24K Resistor ±1% 0.125W 0805 | RES_0805_Stackpole_0.125W_1%_E96.lib | CBC_Passive:R0805
RES-1001-395 | 1.27K | Stackpole | RMCF0805FT1K27 | 1.27K Resistor ±1% 0.125W 0805 | RES_0805_Stackpole_0.125W_1%_E96.lib | CBC_Passive:R0805
RES-1001-396 | 1.30K | Stackpole | RMCF0805FT1K30 | 1.30K Resistor ±1% 0.125W 0805 | RES_0805_Stackpole_0.125W_1%_E96.lib | CBC_Passive:R0805
RES-1001-397 | 1.33K | Stackpole | RMCF0805FT1K33 | 1.33K Resistor ±1% 0.125W 0805 | RES_0805_Stackpole_0.125W_1%_E96.lib | CBC_Passive:R0805
RES-1001-398 | 1.37K | Stackpole | RMCF0805FT1K37 | 1.37K Resistor ±1% 0.125W 0805 | RES_0805_Stackpole_0.125W_1%_E96.lib | CBC_Passive:R0805
RES-1001-399 | 1.40K | Stackpole | RMCF0805FT1K40 | 1.40K Resistor ±1% 0.125W 0805 | RES_0805_Stackpole_0.125W_1%_E96.lib | CBC_Passive:R0805
RES-1001-400 | 1.43K | Stackpole | RMCF0805FT1K43 | 1.43K Resistor ±1% 0.125W 0805 | RES_0805_Stackpole_0.125W_1%_E96.lib | CBC_Passive:R0805
RES-1001-401 | 1.47K | Stackpole | RMCF0805FT1K47 | 1.47K Resistor ±1% 0.125W 0805 | RES_0805_Stackpole_0.125W_1%_E96.lib | CBC_Passive:R0805
RES-1001-402 | 1.50K | Stackpole | RMCF0805FT1K50 | 1.50K Resistor ±1% 0.125W 0805 | RES_0805_Stackpole_0.125W_1%_E96.lib | CBC_Passive:R0805
RES-1001-403 | 1.54K | Stackpole | RMCF0805FT1K54 | 1.54K Resistor ±1% 0.125W 0805 | RES_0805_Stackpole_0.125W_1%_E96.lib | CBC_Passive:R0805
RES-1001-404 | 1.58K | Stackpole | RMCF0805FT1K58 | 1.58K Resistor ±1% 0.125W 0805 | RES_0805_Stackpole_0.125W_1%_E96.lib | CBC_Passive:R0805
RES-1001-405 | 1.62K | Stackpole | RMCF0805FT1K62 | 1.62K Resistor ±1% 0.125W 0805 | RES_0805_Stackpole_0.125W_1%_E96.lib | CBC_Passive:R0805
RES-1001-406 | 1.65K | Stackpole | RMCF0805FT1K65 | 1.65K Resistor ±1% 0.125W 0805 | RES_0805_Stackpole_0.125W_1%_E96.lib | CBC_Passive:R0805
RES-1001-407 | 1.69K | Stackpole | RMCF0805FT1K69 | 1.69K Resistor ±1% 0.125W 0805 | RES_0805_Stackpole_0.125W_1%_E96.lib | CBC_Passive:R0805
RES-1001-408 | 1.74K | Stackpole | RMCF0805FT1K74 | 1.74K Resistor ±1% 0.125W 0805 | RES_0805_Stackpole_0.125W_1%_E96.lib | CBC_Passive:R0805
RES-1001-409 | 1.78K | Stackpole | RMCF0805FT1K78 | 1.78K Resistor ±1% 0.125W 0805 | RES_0805_Stackpole_0.125W_1%_E96.lib | CBC_Passive:R0805
RES-1001-410 | 1.82K | Stackpole | RMCF0805FT1K82 | 1.82K Resistor ±1% 0.125W 0805 | RES_0805_Stackpole_0.125W_1%_E96.lib | CBC_Passive:R0805
RES-1001-411 | 1.87K | Stackpole | RMCF0805FT1K87 | 1.87K Resistor ±1% 0.125W 0805 | RES_0805_Stackpole_0.125W_1%_E96.lib | CBC_Passive:R0805
RES-1001-412 | 1.91K | Stackpole | RMCF0805FT1K91 | 1.91K Resistor ±1% 0.125W 0805 | RES_0805_Stackpole_0.125W_1%_E96.lib | CBC_Passive:R0805
RES-1001-413 | 1.96K | Stackpole | RMCF0805FT1K96 | 1.96K Resistor ±1% 0.125W 0805 | RES_0805_Stackpole_0.125W_1%_E96.lib | CBC_Passive:R0805
RES-1001-414 | 2.00K | Stackpole | RMCF0805FT2K00 | 2.00K Resistor ±1% 0.125W 0805 | RES_0805_Stackpole_0.125W_1%_E96.lib | CBC_Passive:R0805
RES-1001-415 | 2.05K | Stackpole | RMCF0805FT2K05 | 2.05K Resistor ±1% 0.125W 0805 | RES_0805_Stackpole_0.125W_1%_E96.lib | CBC_Passive:R0805
RES-1001-416 | 2.10K | Stackpole | RMCF0805FT2K10 | 2.10K Resistor ±1% 0.125W 0805 | RES_0805_Stackpole_0.125W_1%_E96.lib | CBC_Passive:R0805
RES-1001-417 | 2.15K | Stackpole | RMCF0805FT2K15 | 2.15K Resistor ±1% 0.125W 0805 | RES_0805_Stackpole_0.125W_1%_E96.lib | CBC_Passive:R0805
RES-1001-418 | 2.21K | Stackpole | RMCF0805FT2K21 | 2.21K Resistor ±1% 0.125W 0805 | RES_0805_Stackpole_0.125W_1%_E96.lib | CBC_Passive:R0805
RES-1001-419 | 2.26K | Stackpole | RMCF0805FT2K26 | 2.26K Resistor ±1% 0.125W 0805 | RES_0805_Stackpole_0.125W_1%_E96.lib | CBC_Passive:R0805
RES-1001-420 | 2.32K | Stackpole | RMCF0805FT2K32 | 2.32K Resistor ±1% 0.125W 0805 | RES_0805_Stackpole_0.125W_1%_E96.lib | CBC_Passive:R0805
RES-1001-421 | 2.37K | Stackpole | RMCF0805FT2K37 | 2.37K Resistor ±1% 0.125W 0805 | RES_0805_Stackpole_0.125W_1%_E96.lib | CBC_Passive:R0805
RES-1001-422 | 2.43K | Stackpole | RMCF0805FT2K43 | 2.43K Resistor ±1% 0.125W 0805 | RES_0805_Stackpole_0.125W_1%_E96.lib | CBC_Passive:R0805
RES-1001-423 | 2.49K | Stackpole | RMCF0805FT2K49 | 2.49K Resistor ±1% 0.125W 0805 | RES_0805_Stackpole_0.125W_1%_E96.lib | CBC_Passive:R0805
RES-1001-424 | 2.55K | Stackpole | RMCF0805FT2K55 | 2.55K Resistor ±1% 0.125W 0805 | RES_0805_Stackpole_0.125W_1%_E96.lib | CBC_Passive:R0805
RES-1001-425 | 2.61K | Stackpole | RMCF0805FT2K61 | 2.61K Resistor ±1% 0.125W 0805 | RES_0805_Stackpole_0.125W_1%_E96.lib | CBC_Passive:R0805
RES-1001-426 | 2.67K | Stackpole | RMCF0805FT2K67 | 2.67K Resistor ±1% 0.125W 0805 | RES_0805_Stackpole_0.125W_1%_E96.lib | CBC_Passive:R0805
RES-1001-427 | 2.74K | Stackpole | RMCF0805FT2K74 | 2.74K Resistor ±1% 0.125W 0805 | RES_0805_Stackpole_0.125W_1%_E96.lib | CBC_Passive:R0805
RES-1001-428 | 2.80K | Stackpole | RMCF0805FT2K80 | 2.80K Resistor ±1% 0.125W 0805 | RES_0805_Stackpole_0.125W_1%_E96.lib | CBC_Passive:R0805
RES-1001-429 | 2.87K | Stackpole | RMCF0805FT2K87 | 2.87K Resistor ±1% 0.125W 0805 | RES_0805_Stackpole_0.125W_1%_E96.lib | CBC_Passive:R0805
RES-1001-430 | 2.94K | Stackpole | RMCF0805FT2K94 | 2.94K Resistor ±1% 0.125W 0805 | RES_0805_Stackpole_0.125W_1%_E96.lib | CBC_Passive:R0805
RES-1001-431 | 3.01K | Stackpole | RMCF0805FT3K01 | 3.01K Resistor ±1% 0.125W 0805 | RES_0805_Stackpole_0.125W_1%_E96.lib | CBC_Passive:R0805
RES-1001-432 | 3.09K | Stackpole | RMCF0805FT3K09 | 3.09K Resistor ±1% 0.125W 0805 | RES_0805_Stackpole_0.125W_1%_E96.lib | CBC_Passive:R0805
RES-1001-433 | 3.16K | Stackpole | RMCF0805FT3K16 | 3.16K Resistor ±1% 0.125W 0805 | RES_0805_Stackpole_0.125W_1%_E96.lib | CBC_Passive:R0805
RES-1001-434 | 3.24K | Stackpole | RMCF0805FT3K24 | 3.24K Resistor ±1% 0.125W 0805 | RES_0805_Stackpole_0.125W_1%_E96.lib | CBC_Passive:R0805
RES-1001-435 | 3.32K | Stackpole | RMCF0805FT3K32 | 3.32K Resistor ±1% 0.125W 0805 | RES_0805_Stackpole_0.125W_1%_E96.lib | CBC_Passive:R0805
RES-1001-436 | 3.40K | Stackpole | RMCF0805FT3K40 | 3.40K Resistor ±1% 0.125W 0805 | RES_0805_Stackpole_0.125W_1%_E96.lib | CBC_Passive:R0805
RES-1001-437 | 3.48K | Stackpole | RMCF0805FT3K48 | 3.48K Resistor ±1% 0.125W 0805 | RES_0805_Stackpole_0.125W_1%_E96.lib | CBC_Passive:R0805
RES-1001-438 | 3.57K | Stackpole | RMCF0805FT3K57 | 3.57K Resistor ±1% 0.125W 0805 | RES_0805_Stackpole_0.125W_1%_E96.lib | CBC_Passive:R0805
RES-1001-439 | 3.65K | Stackpole | RMCF0805FT3K65 | 3.65K Resistor ±1% 0.125W 0805 | RES_0805_Stackpole_0.125W_1%_E96.lib | CBC_Passive:R0805
RES-1001-440 | 3.74K | Stackpole | RMCF0805FT3K74 | 3.74K Resistor ±1% 0.125W 0805 | RES_0805_Stackpole_0.125W_1%_E96.lib | CBC_Passive:R0805
RES-1001-441 | 3.83K | Stackpole | RMCF0805FT3K83 | 3.83K Resistor ±1% 0.125W 0805 | RES_0805_Stackpole_0.125W_1%_E96.lib | CBC_Passive:R0805
RES-1001-442 | 3.92K | Stackpole | RMCF0805FT3K92 | 3.92K Resistor ±1% 0.125W 0805 | RES_0805_Stackpole_0.125W_1%_E96.lib | CBC_Passive:R0805
RES-1001-443 | 4.02K | Stackpole | RMCF0805FT4K02 | 4.02K Resistor ±1% 0.125W 0805 | RES_0805_Stackpole_0.125W_1%_E96.lib | CBC_Passive:R0805
RES-1001-444 | 4.12K | Stackpole | RMCF0805FT4K12 | 4.12K Resistor ±1% 0.125W 0805 | RES_0805_Stackpole_0.125W_1%_E96.lib | CBC_Passive:R0805
RES-1001-445 | 4.22K | Stackpole | RMCF0805FT4K22 | 4.22K Resistor ±1% 0.125W 0805 | RES_0805_Stackpole_0.125W_1%_E96.lib | CBC_Passive:R0805
RES-1001-446 | 4.32K | Stackpole | RMCF0805FT4K32 | 4.32K Resistor ±1% 0.125W 0805 | RES_0805_Stackpole_0.125W_1%_E96.lib | CBC_Passive:R0805
RES-1001-447 | 4.42K | Stackpole | RMCF0805FT4K42 | 4.42K Resistor ±1% 0.125W 0805 | RES_0805_Stackpole_0.125W_1%_E96.lib | CBC_Passive:R0805
RES-1001-448 | 4.53K | Stackpole | RMCF0805FT4K53 | 4.53K Resistor ±1% 0.125W 0805 | RES_0805_Stackpole_0.125W_1%_E96.lib | CBC_Passive:R0805
RES-1001-449 | 4.64K | Stackpole | RMCF0805FT4K64 | 4.64K Resistor ±1% 0.125W 0805 | RES_0805_Stackpole_0.125W_1%_E96.lib | CBC_Passive:R0805
RES-1001-450 | 4.75K | Stackpole | RMCF0805FT4K75 | 4.75K Resistor ±1% 0.125W 0805 | RES_0805_Stackpole_0.125W_1%_E96.lib | CBC_Passive:R0805
RES-1001-451 | 4.87K | Stackpole | RMCF0805FT4K87 | 4.87K Resistor ±1% 0.125W 0805 | RES_0805_Stackpole_0.125W_1%_E96.lib | CBC_Passive:R0805
RES-1001-452 | 4.99K | Stackpole | RMCF0805FT4K99 | 4.99K Resistor ±1% 0.125W 0805 | RES_0805_Stackpole_0.125W_1%_E96.lib | CBC_Passive:R0805
RES-1001-453 | 5.11K | Stackpole | RMCF0805FT5K11 | 5.11K Resistor ±1% 0.125W 0805 | RES_0805_Stackpole_0.125W_1%_E96.lib | CBC_Passive:R0805
RES-1001-454 | 5.23K | Stackpole | RMCF0805FT5K23 | 5.23K Resistor ±1% 0.125W 0805 | RES_0805_Stackpole_0.125W_1%_E96.lib | CBC_Passive:R0805
RES-1001-455 | 5.36K | Stackpole | RMCF0805FT5K36 | 5.36K Resistor ±1% 0.125W 0805 | RES_0805_Stackpole_0.125W_1%_E96.lib | CBC_Passive:R0805
RES-1001-456 | 5.49K | Stackpole | RMCF0805FT5K49 | 5.49K Resistor ±1% 0.125W 0805 | RES_0805_Stackpole_0.125W_1%_E96.lib | CBC_Passive:R0805
RES-1001-457 | 5.62K | Stackpole | RMCF0805FT5K62 | 5.62K Resistor ±1% 0.125W 0805 | RES_0805_Stackpole_0.125W_1%_E96.lib | CBC_Passive:R0805
RES-1001-458 | 5.76K | Stackpole | RMCF0805FT5K76 | 5.76K Resistor ±1% 0.125W 0805 | RES_0805_Stackpole_0.125W_1%_E96.lib | CBC_Passive:R0805
RES-1001-459 | 5.90K | Stackpole | RMCF0805FT5K90 | 5.90K Resistor ±1% 0.125W 0805 | RES_0805_Stackpole_0.125W_1%_E96.lib | CBC_Passive:R0805
RES-1001-460 | 6.04K | Stackpole | RMCF0805FT6K04 | 6.04K Resistor ±1% 0.125W 0805 | RES_0805_Stackpole_0.125W_1%_E96.lib | CBC_Passive:R0805
RES-1001-461 | 6.19K | Stackpole | RMCF0805FT6K19 | 6.19K Resistor ±1% 0.125W 0805 | RES_0805_Stackpole_0.125W_1%_E96.lib | CBC_Passive:R0805
RES-1001-462 | 6.34K | Stackpole | RMCF0805FT6K34 | 6.34K Resistor ±1% 0.125W 0805 | RES_0805_Stackpole_0.125W_1%_E96.lib | CBC_Passive:R0805
RES-1001-463 | 6.49K | Stackpole | RMCF0805FT6K49 | 6.49K Resistor ±1% 0.125W 0805 | RES_0805_Stackpole_0.125W_1%_E96.lib | CBC_Passive:R0805
RES-1001-464 | 6.65K | Stackpole | RMCF0805FT6K65 | 6.65K Resistor ±1% 0.125W 0805 | RES_0805_Stackpole_0.125W_1%_E96.lib | CBC_Passive:R0805
RES-1001-465 | 6.81K | Stackpole | RMCF0805FT6K81 | 6.81K Resistor ±1% 0.125W 0805 | RES_0805_Stackpole_0.125W_1%_E96.lib | CBC_Passive:R0805
RES-1001-466 | 6.98K | Stackpole | RMCF0805FT6K98 | 6.98K Resistor ±1% 0.125W 0805 | RES_0805_Stackpole_0.125W_1%_E96.lib | CBC_Passive:R0805
RES-1001-467 | 7.15K | Stackpole | RMCF0805FT7K15 | 7.15K Resistor ±1% 0.125W 0805 | RES_0805_Stackpole_0.125W_1%_E96.lib | CBC_Passive:R0805
RES-1001-468 | 7.32K | Stackpole | RMCF0805FT7K32 | 7.32K Resistor ±1% 0.125W 0805 | RES_0805_Stackpole_0.125W_1%_E96.lib | CBC_Passive:R0805
RES-1001-469 | 7.50K | Stackpole | RMCF0805FT7K50 | 7.50K Resistor ±1% 0.125W 0805 | RES_0805_Stackpole_0.125W_1%_E96.lib | CBC_Passive:R0805
RES-1001-470 | 7.68K | Stackpole | RMCF0805FT7K68 | 7.68K Resistor ±1% 0.125W 0805 | RES_0805_Stackpole_0.125W_1%_E96.lib | CBC_Passive:R0805
RES-1001-471 | 7.87K | Stackpole | RMCF0805FT7K87 | 7.87K Resistor ±1% 0.125W 0805 | RES_0805_Stackpole_0.125W_1%_E96.lib | CBC_Passive:R0805
RES-1001-472 | 8.06K | Stackpole | RMCF0805FT8K06 | 8.06K Resistor ±1% 0.125W 0805 | RES_0805_Stackpole_0.125W_1%_E96.lib | CBC_Passive:R0805
RES-1001-473 | 8.25K | Stackpole | RMCF0805FT8K25 | 8.25K Resistor ±1% 0.125W 0805 | RES_0805_Stackpole_0.125W_1%_E96.lib | CBC_Passive:R0805
RES-1001-474 | 8.45K | Stackpole | RMCF0805FT8K45 | 8.45K Resistor ±1% 0.125W 0805 | RES_0805_Stackpole_0.125W_1%_E96.lib | CBC_Passive:R0805
RES-1001-475 | 8.66K | Stackpole | RMCF0805FT8K66 | 8.66K Resistor ±1% 0.125W 0805 | RES_0805_Stackpole_0.125W_1%_E96.lib | CBC_Passive:R0805
RES-1001-476 | 8.87K | Stackpole | RMCF0805FT8K87 | 8.87K Resistor ±1% 0.125W 0805 | RES_0805_Stackpole_0.125W_1%_E96.lib | CBC_Passive:R0805
RES-1001-477 | 9.09K | Stackpole | RMCF0805FT9K09 | 9.09K Resistor ±1% 0.125W 0805 | RES_0805_Stackpole_0.125W_1%_E96.lib | CBC_Passive:R0805
RES-1001-478 | 9.31K | Stackpole | RMCF0805FT9K31 | 9.31K Resistor ±1% 0.125W 0805 | RES_0805_Stackpole_0.125W_1%_E96.lib | CBC_Passive:R0805
RES-1001-479 | 9.53K | Stackpole | RMCF0805FT9K53 | 9.53K Resistor ±1% 0.125W 0805 | RES_0805_Stackpole_0.125W_1%_E96.lib | CBC_Passive:R0805
RES-1001-480 | 9.76K | Stackpole | RMCF0805FT9K76 | 9.76K Resistor ±1% 0.125W 0805 | RES_0805_Stackpole_0.125W_1%_E96.lib | CBC_Passive:R0805
RES-1001-481 | 10.0K | Stackpole | RMCF0805FT10K0 | 10.0K Resistor ±1% 0.125W 0805 | RES_0805_Stackpole_0.125W_1%_E96.lib | CBC_Passive:R0805
RES-1001-482 | 10.2K | Stackpole | RMCF0805FT10K2 | 10.2K Resistor ±1% 0.125W 0805 | RES_0805_Stackpole_0.125W_1%_E96.lib | CBC_Passive:R0805
RES-1001-483 | 10.5K | Stackpole | RMCF0805FT10K5 | 10.5K Resistor ±1% 0.125W 0805 | RES_0805_Stackpole_0.125W_1%_E96.lib | CBC_Passive:R0805
RES-1001-484 | 10.7K | Stackpole | RMCF0805FT10K7 | 10.7K Resistor ±1% 0.125W 0805 | RES_0805_Stackpole_0.125W_1%_E96.lib | CBC_Passive:R0805
RES-1001-485 | 11.0K | Stackpole | RMCF0805FT11K0 | 11.0K Resistor ±1% 0.125W 0805 | RES_0805_Stackpole_0.125W_1%_E96.lib | CBC_Passive:R0805
RES-1001-486 | 11.3K | Stackpole | RMCF0805FT11K3 | 11.3K Resistor ±1% 0.125W 0805 | RES_0805_Stackpole_0.125W_1%_E96.lib | CBC_Passive:R0805
RES-1001-487 | 11.5K | Stackpole | RMCF0805FT11K5 | 11.5K Resistor ±1% 0.125W 0805 | RES_0805_Stackpole_0.125W_1%_E96.lib | CBC_Passive:R0805
RES-1001-488 | 11.8K | Stackpole | RMCF0805FT11K8 | 11.8K Resistor ±1% 0.125W 0805 | RES_0805_Stackpole_0.125W_1%_E96.lib | CBC_Passive:R0805
RES-1001-489 | 12.1K | Stackpole | RMCF0805FT12K1 | 12.1K Resistor ±1% 0.125W 0805 | RES_0805_Stackpole_0.125W_1%_E96.lib | CBC_Passive:R0805
RES-1001-490 | 12.4K | Stackpole | RMCF0805FT12K4 | 12.4K Resistor ±1% 0.125W 0805 | RES_0805_Stackpole_0.125W_1%_E96.lib | CBC_Passive:R0805
RES-1001-491 | 12.7K | Stackpole | RMCF0805FT12K7 | 12.7K Resistor ±1% 0.125W 0805 | RES_0805_Stackpole_0.125W_1%_E96.lib | CBC_Passive:R0805
RES-1001-492 | 13.0K | Stackpole | RMCF0805FT13K0 | 13.0K Resistor ±1% 0.125W 0805 | RES_0805_Stackpole_0.125W_1%_E96.lib | CBC_Passive:R0805
RES-1001-493 | 13.3K | Stackpole | RMCF0805FT13K3 | 13.3K Resistor ±1% 0.125W 0805 | RES_0805_Stackpole_0.125W_1%_E96.lib | CBC_Passive:R0805
RES-1001-494 | 13.7K | Stackpole | RMCF0805FT13K7 | 13.7K Resistor ±1% 0.125W 0805 | RES_0805_Stackpole_0.125W_1%_E96.lib | CBC_Passive:R0805
RES-1001-495 | 14.0K | Stackpole | RMCF0805FT14K0 | 14.0K Resistor ±1% 0.125W 0805 | RES_0805_Stackpole_0.125W_1%_E96.lib | CBC_Passive:R0805
RES-1001-496 | 14.3K | Stackpole | RMCF0805FT14K3 | 14.3K Resistor ±1% 0.125W 0805 | RES_0805_Stackpole_0.125W_1%_E96.lib | CBC_Passive:R0805
RES-1001-497 | 14.7K | Stackpole | RMCF0805FT14K7 | 14.7K Resistor ±1% 0.125W 0805 | RES_0805_Stackpole_0.125W_1%_E96.lib | CBC_Passive:R0805
RES-1001-498 | 15.0K | Stackpole | RMCF0805FT15K0 | 15.0K Resistor ±1% 0.125W 0805 | RES_0805_Stackpole_0.125W_1%_E96.lib | CBC_Passive:R0805
RES-1001-499 | 15.4K | Stackpole | RMCF0805FT15K4 | 15.4K Resistor ±1% 0.125W 0805 | RES_0805_Stackpole_0.125W_1%_E96.lib | CBC_Passive:R0805
RES-1001-500 | 15.8K | Stackpole | RMCF0805FT15K8 | 15.8K Resistor ±1% 0.125W 0805 | RES_0805_Stackpole_0.125W_1%_E96.lib | CBC_Passive:R0805
RES-1001-501 | 16.2K | Stackpole | RMCF0805FT16K2 | 16.2K Resistor ±1% 0.125W 0805 | RES_0805_Stackpole_0.125W_1%_E96.lib | CBC_Passive:R0805
RES-1001-502 | 16.5K | Stackpole | RMCF0805FT16K5 | 16.5K Resistor ±1% 0.125W 0805 | RES_0805_Stackpole_0.125W_1%_E96.lib | CBC_Passive:R0805
RES-1001-503 | 16.9K | Stackpole | RMCF0805FT16K9 | 16.9K Resistor ±1% 0.125W 0805 | RES_0805_Stackpole_0.125W_1%_E96.lib | CBC_Passive:R0805
RES-1001-504 | 17.4K | Stackpole | RMCF0805FT17K4 | 17.4K Resistor ±1% 0.125W 0805 | RES_0805_Stackpole_0.125W_1%_E96.lib | CBC_Passive:R0805
RES-1001-505 | 17.8K | Stackpole | RMCF0805FT17K8 | 17.8K Resistor ±1% 0.125W 0805 | RES_0805_Stackpole_0.125W_1%_E96.lib | CBC_Passive:R0805
RES-1001-506 | 18.2K | Stackpole | RMCF0805FT18K2 | 18.2K Resistor ±1% 0.125W 0805 | RES_0805_Stackpole_0.125W_1%_E96.lib | CBC_Passive:R0805
RES-1001-507 | 18.7K | Stackpole | RMCF0805FT18K7 | 18.7K Resistor ±1% 0.125W 0805 | RES_0805_Stackpole_0.125W_1%_E96.lib | CBC_Passive:R0805
RES-1001-508 | 19.1K | Stackpole | RMCF0805FT19K1 | 19.1K Resistor ±1% 0.125W 0805 | RES_0805_Stackpole_0.125W_1%_E96.lib | CBC_Passive:R0805
RES-1001-509 | 19.6K | Stackpole | RMCF0805FT19K6 | 19.6K Resistor ±1% 0.125W 0805 | RES_0805_Stackpole_0.125W_1%_E96.lib | CBC_Passive:R0805
RES-1001-510 | 20.0K | Stackpole | RMCF0805FT20K0 | 20.0K Resistor ±1% 0.125W 0805 | RES_0805_Stackpole_0.125W_1%_E96.lib | CBC_Passive:R0805
RES-1001-511 | 20.5K | Stackpole | RMCF0805FT20K5 | 20.5K Resistor ±1% 0.125W 0805 | RES_0805_Stackpole_0.125W_1%_E96.lib | CBC_Passive:R0805
RES-1001-512 | 21.0K | Stackpole | RMCF0805FT21K0 | 21.0K Resistor ±1% 0.125W 0805 | RES_0805_Stackpole_0.125W_1%_E96.lib | CBC_Passive:R0805
RES-1001-513 | 21.5K | Stackpole | RMCF0805FT21K5 | 21.5K Resistor ±1% 0.125W 0805 | RES_0805_Stackpole_0.125W_1%_E96.lib | CBC_Passive:R0805
RES-1001-514 | 22.1K | Stackpole | RMCF0805FT22K1 | 22.1K Resistor ±1% 0.125W 0805 | RES_0805_Stackpole_0.125W_1%_E96.lib | CBC_Passive:R0805
RES-1001-515 | 22.6K | Stackpole | RMCF0805FT22K6 | 22.6K Resistor ±1% 0.125W 0805 | RES_0805_Stackpole_0.125W_1%_E96.lib | CBC_Passive:R0805
RES-1001-516 | 23.2K | Stackpole | RMCF0805FT23K2 | 23.2K Resistor ±1% 0.125W 0805 | RES_0805_Stackpole_0.125W_1%_E96.lib | CBC_Passive:R0805
RES-1001-517 | 23.7K | Stackpole | RMCF0805FT23K7 | 23.7K Resistor ±1% 0.125W 0805 | RES_0805_Stackpole_0.125W_1%_E96.lib | CBC_Passive:R0805
RES-1001-518 | 24.3K | Stackpole | RMCF0805FT24K3 | 24.3K Resistor ±1% 0.125W 0805 | RES_0805_Stackpole_0.125W_1%_E96.lib | CBC_Passive:R0805
RES-1001-519 | 24.9K | Stackpole | RMCF0805FT24K9 | 24.9K Resistor ±1% 0.125W 0805 | RES_0805_Stackpole_0.125W_1%_E96.lib | CBC_Passive:R0805
RES-1001-520 | 25.5K | Stackpole | RMCF0805FT25K5 | 25.5K Resistor ±1% 0.125W 0805 | RES_0805_Stackpole_0.125W_1%_E96.lib | CBC_Passive:R0805
RES-1001-521 | 26.1K | Stackpole | RMCF0805FT26K1 | 26.1K Resistor ±1% 0.125W 0805 | RES_0805_Stackpole_0.125W_1%_E96.lib | CBC_Passive:R0805
RES-1001-522 | 26.7K | Stackpole | RMCF0805FT26K7 | 26.7K Resistor ±1% 0.125W 0805 | RES_0805_Stackpole_0.125W_1%_E96.lib | CBC_Passive:R0805
RES-1001-523 | 27.4K | Stackpole | RMCF0805FT27K4 | 27.4K Resistor ±1% 0.125W 0805 | RES_0805_Stackpole_0.125W_1%_E96.lib | CBC_Passive:R0805
RES-1001-524 | 28.0K | Stackpole | RMCF0805FT28K0 | 28.0K Resistor ±1% 0.125W 0805 | RES_0805_Stackpole_0.125W_1%_E96.lib | CBC_Passive:R0805
RES-1001-525 | 28.7K | Stackpole | RMCF0805FT28K7 | 28.7K Resistor ±1% 0.125W 0805 | RES_0805_Stackpole_0.125W_1%_E96.lib | CBC_Passive:R0805
RES-1001-526 | 29.4K | Stackpole | RMCF0805FT29K4 | 29.4K Resistor ±1% 0.125W 0805 | RES_0805_Stackpole_0.125W_1%_E96.lib | CBC_Passive:R0805
RES-1001-527 | 30.1K | Stackpole | RMCF0805FT30K1 | 30.1K Resistor ±1% 0.125W 0805 | RES_0805_Stackpole_0.125W_1%_E96.lib | CBC_Passive:R0805
RES-1001-528 | 30.9K | Stackpole | RMCF0805FT30K9 | 30.9K Resistor ±1% 0.125W 0805 | RES_0805_Stackpole_0.125W_1%_E96.lib | CBC_Passive:R0805
RES-1001-529 | 31.6K | Stackpole | RMCF0805FT31K6 | 31.6K Resistor ±1% 0.125W 0805 | RES_0805_Stackpole_0.125W_1%_E96.lib | CBC_Passive:R0805
RES-1001-530 | 32.4K | Stackpole | RMCF0805FT32K4 | 32.4K Resistor ±1% 0.125W 0805 | RES_0805_Stackpole_0.125W_1%_E96.lib | CBC_Passive:R0805
RES-1001-531 | 33.2K | Stackpole | RMCF0805FT33K2 | 33.2K Resistor ±1% 0.125W 0805 | RES_0805_Stackpole_0.125W_1%_E96.lib | CBC_Passive:R0805
RES-1001-532 | 34.0K | Stackpole | RMCF0805FT34K0 | 34.0K Resistor ±1% 0.125W 0805 | RES_0805_Stackpole_0.125W_1%_E96.lib | CBC_Passive:R0805
RES-1001-533 | 34.8K | Stackpole | RMCF0805FT34K8 | 34.8K Resistor ±1% 0.125W 0805 | RES_0805_Stackpole_0.125W_1%_E96.lib | CBC_Passive:R0805
RES-1001-534 | 35.7K | Stackpole | RMCF0805FT35K7 | 35.7K Resistor ±1% 0.125W 0805 | RES_0805_Stackpole_0.125W_1%_E96.lib | CBC_Passive:R0805
RES-1001-535 | 36.5K | Stackpole | RMCF0805FT36K5 | 36.5K Resistor ±1% 0.125W 0805 | RES_0805_Stackpole_0.125W_1%_E96.lib | CBC_Passive:R0805
RES-1001-536 | 37.4K | Stackpole | RMCF0805FT37K4 | 37.4K Resistor ±1% 0.125W 0805 | RES_0805_Stackpole_0.125W_1%_E96.lib | CBC_Passive:R0805
RES-1001-537 | 38.3K | Stackpole | RMCF0805FT38K3 | 38.3K Resistor ±1% 0.125W 0805 | RES_0805_Stackpole_0.125W_1%_E96.lib | CBC_Passive:R0805
RES-1001-538 | 39.2K | Stackpole | RMCF0805FT39K2 | 39.2K Resistor ±1% 0.125W 0805 | RES_0805_Stackpole_0.125W_1%_E96.lib | CBC_Passive:R0805
RES-1001-539 | 40.2K | Stackpole | RMCF0805FT40K2 | 40.2K Resistor ±1% 0.125W 0805 | RES_0805_Stackpole_0.125W_1%_E96.lib | CBC_Passive:R0805
RES-1001-540 | 41.2K | Stackpole | RMCF0805FT41K2 | 41.2K Resistor ±1% 0.125W 0805 | RES_0805_Stackpole_0.125W_1%_E96.lib | CBC_Passive:R0805
RES-1001-541 | 42.2K | Stackpole | RMCF0805FT42K2 | 42.2K Resistor ±1% 0.125W 0805 | RES_0805_Stackpole_0.125W_1%_E96.lib | CBC_Passive:R0805
RES-1001-542 | 43.2K | Stackpole | RMCF0805FT43K2 | 43.2K Resistor ±1% 0.125W 0805 | RES_0805_Stackpole_0.125W_1%_E96.lib | CBC_Passive:R0805
RES-1001-543 | 44.2K | Stackpole | RMCF0805FT44K2 | 44.2K Resistor ±1% 0.125W 0805 | RES_0805_Stackpole_0.125W_1%_E96.lib | CBC_Passive:R0805
RES-1001-544 | 45.3K | Stackpole | RMCF0805FT45K3 | 45.3K Resistor ±1% 0.125W 0805 | RES_0805_Stackpole_0.125W_1%_E96.lib | CBC_Passive:R0805
RES-1001-545 | 46.4K | Stackpole | RMCF0805FT46K4 | 46.4K Resistor ±1% 0.125W 0805 | RES_0805_Stackpole_0.125W_1%_E96.lib | CBC_Passive:R0805
RES-1001-546 | 47.5K | Stackpole | RMCF0805FT47K5 | 47.5K Resistor ±1% 0.125W 0805 | RES_0805_Stackpole_0.125W_1%_E96.lib | CBC_Passive:R0805
RES-1001-547 | 48.7K | Stackpole | RMCF0805FT48K7 | 48.7K Resistor ±1% 0.125W 0805 | RES_0805_Stackpole_0.125W_1%_E96.lib | CBC_Passive:R0805
RES-1001-548 | 49.9K | Stackpole | RMCF0805FT49K9 | 49.9K Resistor ±1% 0.125W 0805 | RES_0805_Stackpole_0.125W_1%_E96.lib | CBC_Passive:R0805
RES-1001-549 | 51.1K | Stackpole | RMCF0805FT51K1 | 51.1K Resistor ±1% 0.125W 0805 | RES_0805_Stackpole_0.125W_1%_E96.lib | CBC_Passive:R0805
RES-1001-550 | 52.3K | Stackpole | RMCF0805FT52K3 | 52.3K Resistor ±1% 0.125W 0805 | RES_0805_Stackpole_0.125W_1%_E96.lib | CBC_Passive:R0805
RES-1001-551 | 53.6K | Stackpole | RMCF0805FT53K6 | 53.6K Resistor ±1% 0.125W 0805 | RES_0805_Stackpole_0.125W_1%_E96.lib | CBC_Passive:R0805
RES-1001-552 | 54.9K | Stackpole | RMCF0805FT54K9 | 54.9K Resistor ±1% 0.125W 0805 | RES_0805_Stackpole_0.125W_1%_E96.lib | CBC_Passive:R0805
RES-1001-553 | 56.2K | Stackpole | RMCF0805FT56K2 | 56.2K Resistor ±1% 0.125W 0805 | RES_0805_Stackpole_0.125W_1%_E96.lib | CBC_Passive:R0805
RES-1001-554 | 57.6K | Stackpole | RMCF0805FT57K6 | 57.6K Resistor ±1% 0.125W 0805 | RES_0805_Stackpole_0.125W_1%_E96.lib | CBC_Passive:R0805
RES-1001-555 | 59.0K | Stackpole | RMCF0805FT59K0 | 59.0K Resistor ±1% 0.125W 0805 | RES_0805_Stackpole_0.125W_1%_E96.lib | CBC_Passive:R0805
RES-1001-556 | 60.4K | Stackpole | RMCF0805FT60K4 | 60.4K Resistor ±1% 0.125W 0805 | RES_0805_Stackpole_0.125W_1%_E96.lib | CBC_Passive:R0805
RES-1001-557 | 61.9K | Stackpole | RMCF0805FT61K9 | 61.9K Resistor ±1% 0.125W 0805 | RES_0805_Stackpole_0.125W_1%_E96.lib | CBC_Passive:R0805
RES-1001-558 | 63.4K | Stackpole | RMCF0805FT63K4 | 63.4K Resistor ±1% 0.125W 0805 | RES_0805_Stackpole_0.125W_1%_E96.lib | CBC_Passive:R0805
RES-1001-559 | 64.9K | Stackpole | RMCF0805FT64K9 | 64.9K Resistor ±1% 0.125W 0805 | RES_0805_Stackpole_0.125W_1%_E96.lib | CBC_Passive:R0805
RES-1001-560 | 66.5K | Stackpole | RMCF0805FT66K5 | 66.5K Resistor ±1% 0.125W 0805 | RES_0805_Stackpole_0.125W_1%_E96.lib | CBC_Passive:R0805
RES-1001-561 | 68.1K | Stackpole | RMCF0805FT68K1 | 68.1K Resistor ±1% 0.125W 0805 | RES_0805_Stackpole_0.125W_1%_E96.lib | CBC_Passive:R0805
RES-1001-562 | 69.8K | Stackpole | RMCF0805FT69K8 | 69.8K Resistor ±1% 0.125W 0805 | RES_0805_Stackpole_0.125W_1%_E96.lib | CBC_Passive:R0805
RES-1001-563 | 71.5K | Stackpole | RMCF0805FT71K5 | 71.5K Resistor ±1% 0.125W 0805 | RES_0805_Stackpole_0.125W_1%_E96.lib | CBC_Passive:R0805
RES-1001-564 | 73.2K | Stackpole | RMCF0805FT73K2 | 73.2K Resistor ±1% 0.125W 0805 | RES_0805_Stackpole_0.125W_1%_E96.lib | CBC_Passive:R0805
RES-1001-565 | 75.0K | Stackpole | RMCF0805FT75K0 | 75.0K Resistor ±1% 0.125W 0805 | RES_0805_Stackpole_0.125W_1%_E96.lib | CBC_Passive:R0805
RES-1001-566 | 76.8K | Stackpole | RMCF0805FT76K8 | 76.8K Resistor ±1% 0.125W 0805 | RES_0805_Stackpole_0.125W_1%_E96.lib | CBC_Passive:R0805
RES-1001-567 | 78.7K | Stackpole | RMCF0805FT78K7 | 78.7K Resistor ±1% 0.125W 0805 | RES_0805_Stackpole_0.125W_1%_E96.lib | CBC_Passive:R0805
RES-1001-568 | 80.6K | Stackpole | RMCF0805FT80K6 | 80.6K Resistor ±1% 0.125W 0805 | RES_0805_Stackpole_0.125W_1%_E96.lib | CBC_Passive:R0805
RES-1001-569 | 82.5K | Stackpole | RMCF0805FT82K5 | 82.5K Resistor ±1% 0.125W 0805 | RES_0805_Stackpole_0.125W_1%_E96.lib | CBC_Passive:R0805
RES-1001-570 | 84.5K | Stackpole | RMCF0805FT84K5 | 84.5K Resistor ±1% 0.125W 0805 | RES_0805_Stackpole_0.125W_1%_E96.lib | CBC_Passive:R0805
RES-1001-571 | 86.6K | Stackpole | RMCF0805FT86K6 | 86.6K Resistor ±1% 0.125W 0805 | RES_0805_Stackpole_0.125W_1%_E96.lib | CBC_Passive:R0805
RES-1001-572 | 88.7K | Stackpole | RMCF0805FT88K7 | 88.7K Resistor ±1% 0.125W 0805 | RES_0805_Stackpole_0.125W_1%_E96.lib | CBC_Passive:R0805
RES-1001-573 | 90.9K | Stackpole | RMCF0805FT90K9 | 90.9K Resistor ±1% 0.125W 0805 | RES_0805_Stackpole_0.125W_1%_E96.lib | CBC_Passive:R0805
RES-1001-574 | 93.1K | Stackpole | RMCF0805FT93K1 | 93.1K Resistor ±1% 0.125W 0805 | RES_0805_Stackpole_0.125W_1%_E96.lib | CBC_Passive:R0805
RES-1001-575 | 95.3K | Stackpole | RMCF0805FT95K3 | 95.3K Resistor ±1% 0.125W 0805 | RES_0805_Stackpole_0.125W_1%_E96.lib | CBC_Passive:R0805
RES-1001-576 | 97.6K | Stackpole | RMCF0805FT97K6 | 97.6K Resistor ±1% 0.125W 0805 | RES_0805_Stackpole_0.125W_1%_E96.lib | CBC_Passive:R0805
RES-1001-577 | 100K | Stackpole | RMCF0805FT100K | 100K Resistor ±1% 0.125W 0805 | RES_0805_Stackpole_0.125W_1%_E96.lib | CBC_Passive:R0805
RES-1001-578 | 102K | Stackpole | RMCF0805FT102K | 102K Resistor ±1% 0.125W 0805 | RES_0805_Stackpole_0.125W_1%_E96.lib | CBC_Passive:R0805
RES-1001-579 | 105K | Stackpole | RMCF0805FT105K | 105K Resistor ±1% 0.125W 0805 | RES_0805_Stackpole_0.125W_1%_E96.lib | CBC_Passive:R0805
RES-1001-580 | 107K | Stackpole | RMCF0805FT107K | 107K Resistor ±1% 0.125W 0805 | RES_0805_Stackpole_0.125W_1%_E96.lib | CBC_Passive:R0805
RES-1001-581 | 110K | Stackpole | RMCF0805FT110K | 110K Resistor ±1% 0.125W 0805 | RES_0805_Stackpole_0.125W_1%_E96.lib | CBC_Passive:R0805
RES-1001-582 | 113K | Stackpole | RMCF0805FT113K | 113K Resistor ±1% 0.125W 0805 | RES_0805_Stackpole_0.125W_1%_E96.lib | CBC_Passive:R0805
RES-1001-583 | 115K | Stackpole | RMCF0805FT115K | 115K Resistor ±1% 0.125W 0805 | RES_0805_Stackpole_0.125W_1%_E96.lib | CBC_Passive:R0805
RES-1001-584 | 118K | Stackpole | RMCF0805FT118K | 118K Resistor ±1% 0.125W 0805 | RES_0805_Stackpole_0.125W_1%_E96.lib | CBC_Passive:R0805
RES-1001-585 | 121K | Stackpole | RMCF0805FT121K | 121K Resistor ±1% 0.125W 0805 | RES_0805_Stackpole_0.125W_1%_E96.lib | CBC_Passive:R0805
RES-1001-586 | 124K | Stackpole | RMCF0805FT124K | 124K Resistor ±1% 0.125W 0805 | RES_0805_Stackpole_0.125W_1%_E96.lib | CBC_Passive:R0805
RES-1001-587 | 127K | Stackpole | RMCF0805FT127K | 127K Resistor ±1% 0.125W 0805 | RES_0805_Stackpole_0.125W_1%_E96.lib | CBC_Passive:R0805
RES-1001-588 | 130K | Stackpole | RMCF0805FT130K | 130K Resistor ±1% 0.125W 0805 | RES_0805_Stackpole_0.125W_1%_E96.lib | CBC_Passive:R0805
RES-1001-589 | 133K | Stackpole | RMCF0805FT133K | 133K Resistor ±1% 0.125W 0805 | RES_0805_Stackpole_0.125W_1%_E96.lib | CBC_Passive:R0805
RES-1001-590 | 137K | Stackpole | RMCF0805FT137K | 137K Resistor ±1% 0.125W 0805 | RES_0805_Stackpole_0.125W_1%_E96.lib | CBC_Passive:R0805
RES-1001-591 | 140K | Stackpole | RMCF0805FT140K | 140K Resistor ±1% 0.125W 0805 | RES_0805_Stackpole_0.125W_1%_E96.lib | CBC_Passive:R0805
RES-1001-592 | 143K | Stackpole | RMCF0805FT143K | 143K Resistor ±1% 0.125W 0805 | RES_0805_Stackpole_0.125W_1%_E96.lib | CBC_Passive:R0805
RES-1001-593 | 147K | Stackpole | RMCF0805FT147K | 147K Resistor ±1% 0.125W 0805 | RES_0805_Stackpole_0.125W_1%_E96.lib | CBC_Passive:R0805
RES-1001-594 | 150K | Stackpole | RMCF0805FT150K | 150K Resistor ±1% 0.125W 0805 | RES_0805_Stackpole_0.125W_1%_E96.lib | CBC_Passive:R0805
RES-1001-595 | 154K | Stackpole | RMCF0805FT154K | 154K Resistor ±1% 0.125W 0805 | RES_0805_Stackpole_0.125W_1%_E96.lib | CBC_Passive:R0805
RES-1001-596 | 158K | Stackpole | RMCF0805FT158K | 158K Resistor ±1% 0.125W 0805 | RES_0805_Stackpole_0.125W_1%_E96.lib | CBC_Passive:R0805
RES-1001-597 | 162K | Stackpole | RMCF0805FT162K | 162K Resistor ±1% 0.125W 0805 | RES_0805_Stackpole_0.125W_1%_E96.lib | CBC_Passive:R0805
RES-1001-598 | 165K | Stackpole | RMCF0805FT165K | 165K Resistor ±1% 0.125W 0805 | RES_0805_Stackpole_0.125W_1%_E96.lib | CBC_Passive:R0805
RES-1001-599 | 169K | Stackpole | RMCF0805FT169K | 169K Resistor ±1% 0.125W 0805 | RES_0805_Stackpole_0.125W_1%_E96.lib | CBC_Passive:R0805
RES-1001-600 | 174K | Stackpole | RMCF0805FT174K | 174K Resistor ±1% 0.125W 0805 | RES_0805_Stackpole_0.125W_1%_E96.lib | CBC_Passive:R0805
RES-1001-601 | 178K | Stackpole | RMCF0805FT178K | 178K Resistor ±1% 0.125W 0805 | RES_0805_Stackpole_0.125W_1%_E96.lib | CBC_Passive:R0805
RES-1001-602 | 182K | Stackpole | RMCF0805FT182K | 182K Resistor ±1% 0.125W 0805 | RES_0805_Stackpole_0.125W_1%_E96.lib | CBC_Passive:R0805
RES-1001-603 | 187K | Stackpole | RMCF0805FT187K | 187K Resistor ±1% 0.125W 0805 | RES_0805_Stackpole_0.125W_1%_E96.lib | CBC_Passive:R0805
RES-1001-604 | 191K | Stackpole | RMCF0805FT191K | 191K Resistor ±1% 0.125W 0805 | RES_0805_Stackpole_0.125W_1%_E96.lib | CBC_Passive:R0805
RES-1001-605 | 196K | Stackpole | RMCF0805FT196K | 196K Resistor ±1% 0.125W 0805 | RES_0805_Stackpole_0.125W_1%_E96.lib | CBC_Passive:R0805
RES-1001-606 | 200K | Stackpole | RMCF0805FT200K | 200K Resistor ±1% 0.125W 0805 | RES_0805_Stackpole_0.125W_1%_E96.lib | CBC_Passive:R0805
RES-1001-607 | 205K | Stackpole | RMCF0805FT205K | 205K Resistor ±1% 0.125W 0805 | RES_0805_Stackpole_0.125W_1%_E96.lib | CBC_Passive:R0805
RES-1001-608 | 210K | Stackpole | RMCF0805FT210K | 210K Resistor ±1% 0.125W 0805 | RES_0805_Stackpole_0.125W_1%_E96.lib | CBC_Passive:R0805
RES-1001-609 | 215K | Stackpole | RMCF0805FT215K | 215K Resistor ±1% 0.125W 0805 | RES_0805_Stackpole_0.125W_1%_E96.lib | CBC_Passive:R0805
RES-1001-610 | 221K | Stackpole | RMCF0805FT221K | 221K Resistor ±1% 0.125W 0805 | RES_0805_Stackpole_0.125W_1%_E96.lib | CBC_Passive:R0805
RES-1001-611 | 226K | Stackpole | RMCF0805FT226K | 226K Resistor ±1% 0.125W 0805 | RES_0805_Stackpole_0.125W_1%_E96.lib | CBC_Passive:R0805
RES-1001-612 | 232K | Stackpole | RMCF0805FT232K | 232K Resistor ±1% 0.125W 0805 | RES_0805_Stackpole_0.125W_1%_E96.lib | CBC_Passive:R0805
RES-1001-613 | 237K | Stackpole | RMCF0805FT237K | 237K Resistor ±1% 0.125W 0805 | RES_0805_Stackpole_0.125W_1%_E96.lib | CBC_Passive:R0805
RES-1001-614 | 243K | Stackpole | RMCF0805FT243K | 243K Resistor ±1% 0.125W 0805 | RES_0805_Stackpole_0.125W_1%_E96.lib | CBC_Passive:R0805
RES-1001-615 | 249K | Stackpole | RMCF0805FT249K | 249K Resistor ±1% 0.125W 0805 | RES_0805_Stackpole_0.125W_1%_E96.lib | CBC_Passive:R0805
RES-1001-616 | 255K | Stackpole | RMCF0805FT255K | 255K Resistor ±1% 0.125W 0805 | RES_0805_Stackpole_0.125W_1%_E96.lib | CBC_Passive:R0805
RES-1001-617 | 261K | Stackpole | RMCF0805FT261K | 261K Resistor ±1% 0.125W 0805 | RES_0805_Stackpole_0.125W_1%_E96.lib | CBC_Passive:R0805
RES-1001-618 | 267K | Stackpole | RMCF0805FT267K | 267K Resistor ±1% 0.125W 0805 | RES_0805_Stackpole_0.125W_1%_E96.lib | CBC_Passive:R0805
RES-1001-619 | 274K | Stackpole | RMCF0805FT274K | 274K Resistor ±1% 0.125W 0805 | RES_0805_Stackpole_0.125W_1%_E96.lib | CBC_Passive:R0805
RES-1001-620 | 280K | Stackpole | RMCF0805FT280K | 280K Resistor ±1% 0.125W 0805 | RES_0805_Stackpole_0.125W_1%_E96.lib | CBC_Passive:R0805
RES-1001-621 | 287K | Stackpole | RMCF0805FT287K | 287K Resistor ±1% 0.125W 0805 | RES_0805_Stackpole_0.125W_1%_E96.lib | CBC_Passive:R0805
RES-1001-622 | 294K | Stackpole | RMCF0805FT294K | 294K Resistor ±1% 0.125W 0805 | RES_0805_Stackpole_0.125W_1%_E96.lib | CBC_Passive:R0805
RES-1001-623 | 301K | Stackpole | RMCF0805FT301K | 301K Resistor ±1% 0.125W 0805 | RES_0805_Stackpole_0.125W_1%_E96.lib | CBC_Passive:R0805
RES-1001-624 | 309K | Stackpole | RMCF0805FT309K | 309K Resistor ±1% 0.125W 0805 | RES_0805_Stackpole_0.125W_1%_E96.lib | CBC_Passive:R0805
RES-1001-625 | 316K | Stackpole | RMCF0805FT316K | 316K Resistor ±1% 0.125W 0805 | RES_0805_Stackpole_0.125W_1%_E96.lib | CBC_Passive:R0805
RES-1001-626 | 324K | Stackpole | RMCF0805FT324K | 324K Resistor ±1% 0.125W 0805 | RES_0805_Stackpole_0.125W_1%_E96.lib | CBC_Passive:R0805
RES-1001-627 | 332K | Stackpole | RMCF0805FT332K | 332K Resistor ±1% 0.125W 0805 | RES_0805_Stackpole_0.125W_1%_E96.lib | CBC_Passive:R0805
RES-1001-628 | 340K | Stackpole | RMCF0805FT340K | 340K Resistor ±1% 0.125W 0805 | RES_0805_Stackpole_0.125W_1%_E96.lib | CBC_Passive:R0805
RES-1001-629 | 348K | Stackpole | RMCF0805FT348K | 348K Resistor ±1% 0.125W 0805 | RES_0805_Stackpole_0.125W_1%_E96.lib | CBC_Passive:R0805
RES-1001-630 | 357K | Stackpole | RMCF0805FT357K | 357K Resistor ±1% 0.125W 0805 | RES_0805_Stackpole_0.125W_1%_E96.lib | CBC_Passive:R0805
RES-1001-631 | 365K | Stackpole | RMCF0805FT365K | 365K Resistor ±1% 0.125W 0805 | RES_0805_Stackpole_0.125W_1%_E96.lib | CBC_Passive:R0805
RES-1001-632 | 374K | Stackpole | RMCF0805FT374K | 374K Resistor ±1% 0.125W 0805 | RES_0805_Stackpole_0.125W_1%_E96.lib | CBC_Passive:R0805
RES-1001-633 | 383K | Stackpole | RMCF0805FT383K | 383K Resistor ±1% 0.125W 0805 | RES_0805_Stackpole_0.125W_1%_E96.lib | CBC_Passive:R0805
RES-1001-634 | 392K | Stackpole | RMCF0805FT392K | 392K Resistor ±1% 0.125W 0805 | RES_0805_Stackpole_0.125W_1%_E96.lib | CBC_Passive:R0805
RES-1001-635 | 402K | Stackpole | RMCF0805FT402K | 402K Resistor ±1% 0.125W 0805 | RES_0805_Stackpole_0.125W_1%_E96.lib | CBC_Passive:R0805
RES-1001-636 | 412K | Stackpole | RMCF0805FT412K | 412K Resistor ±1% 0.125W 0805 | RES_0805_Stackpole_0.125W_1%_E96.lib | CBC_Passive:R0805
RES-1001-637 | 422K | Stackpole | RMCF0805FT422K | 422K Resistor ±1% 0.125W 0805 | RES_0805_Stackpole_0.125W_1%_E96.lib | CBC_Passive:R0805
RES-1001-638 | 432K | Stackpole | RMCF0805FT432K | 432K Resistor ±1% 0.125W 0805 | RES_0805_Stackpole_0.125W_1%_E96.lib | CBC_Passive:R0805
RES-1001-639 | 442K | Stackpole | RMCF0805FT442K | 442K Resistor ±1% 0.125W 0805 | RES_0805_Stackpole_0.125W_1%_E96.lib | CBC_Passive:R0805
RES-1001-640 | 453K | Stackpole | RMCF0805FT453K | 453K Resistor ±1% 0.125W 0805 | RES_0805_Stackpole_0.125W_1%_E96.lib | CBC_Passive:R0805
RES-1001-641 | 464K | Stackpole | RMCF0805FT464K | 464K Resistor ±1% 0.125W 0805 | RES_0805_Stackpole_0.125W_1%_E96.lib | CBC_Passive:R0805
RES-1001-642 | 475K | Stackpole | RMCF0805FT475K | 475K Resistor ±1% 0.125W 0805 | RES_0805_Stackpole_0.125W_1%_E96.lib | CBC_Passive:R0805
RES-1001-643 | 487K | Stackpole | RMCF0805FT487K | 487K Resistor ±1% 0.125W 0805 | RES_0805_Stackpole_0.125W_1%_E96.lib | CBC_Passive:R0805
RES-1001-644 | 499K | Stackpole | RMCF0805FT499K | 499K Resistor ±1% 0.125W 0805 | RES_0805_Stackpole_0.125W_1%_E96.lib | CBC_Passive:R0805
RES-1001-645 | 511K | Stackpole | RMCF0805FT511K | 511K Resistor ±1% 0.125W 0805 | RES_0805_Stackpole_0.125W_1%_E96.lib | CBC_Passive:R0805
RES-1001-646 | 523K | Stackpole | RMCF0805FT523K | 523K Resistor ±1% 0.125W 0805 | RES_0805_Stackpole_0.125W_1%_E96.lib | CBC_Passive:R0805
RES-1001-647 | 536K | Stackpole | RMCF0805FT536K | 536K Resistor ±1% 0.125W 0805 | RES_0805_Stackpole_0.125W_1%_E96.lib | CBC_Passive:R0805
RES-1001-648 | 549K | Stackpole | RMCF0805FT549K | 549K Resistor ±1% 0.125W 0805 | RES_0805_Stackpole_0.125W_1%_E96.lib | CBC_Passive:R0805
RES-1001-649 | 562K | Stackpole | RMCF0805FT562K | 562K Resistor ±1% 0.125W 0805 | RES_0805_Stackpole_0.125W_1%_E96.lib | CBC_Passive:R0805
RES-1001-650 | 576K | Stackpole | RMCF0805FT576K | 576K Resistor ±1% 0.125W 0805 | RES_0805_Stackpole_0.125W_1%_E96.lib | CBC_Passive:R0805
RES-1001-651 | 590K | Stackpole | RMCF0805FT590K | 590K Resistor ±1% 0.125W 0805 | RES_0805_Stackpole_0.125W_1%_E96.lib | CBC_Passive:R0805
RES-1001-652 | 604K | Stackpole | RMCF0805FT604K | 604K Resistor ±1% 0.125W 0805 | RES_0805_Stackpole_0.125W_1%_E96.lib | CBC_Passive:R0805
RES-1001-653 | 619K | Stackpole | RMCF0805FT619K | 619K Resistor ±1% 0.125W 0805 | RES_0805_Stackpole_0.125W_1%_E96.lib | CBC_Passive:R0805
RES-1001-654 | 634K | Stackpole | RMCF0805FT634K | 634K Resistor ±1% 0.125W 0805 | RES_0805_Stackpole_0.125W_1%_E96.lib | CBC_Passive:R0805
RES-1001-655 | 649K | Stackpole | RMCF0805FT649K | 649K Resistor ±1% 0.125W 0805 | RES_0805_Stackpole_0.125W_1%_E96.lib | CBC_Passive:R0805
RES-1001-656 | 665K | Stackpole | RMCF0805FT665K | 665K Resistor ±1% 0.125W 0805 | RES_0805_Stackpole_0.125W_1%_E96.lib | CBC_Passive:R0805
RES-1001-657 | 681K | Stackpole | RMCF0805FT681K | 681K Resistor ±1% 0.125W 0805 | RES_0805_Stackpole_0.125W_1%_E96.lib | CBC_Passive:R0805
RES-1001-658 | 698K | Stackpole | RMCF0805FT698K | 698K Resistor ±1% 0.125W 0805 | RES_0805_Stackpole_0.125W_1%_E96.lib | CBC_Passive:R0805
RES-1001-659 | 715K | Stackpole | RMCF0805FT715K | 715K Resistor ±1% 0.125W 0805 | RES_0805_Stackpole_0.125W_1%_E96.lib | CBC_Passive:R0805
RES-1001-660 | 732K | Stackpole | RMCF0805FT732K | 732K Resistor ±1% 0.125W 0805 | RES_0805_Stackpole_0.125W_1%_E96.lib | CBC_Passive:R0805
RES-1001-661 | 750K | Stackpole | RMCF0805FT750K | 750K Resistor ±1% 0.125W 0805 | RES_0805_Stackpole_0.125W_1%_E96.lib | CBC_Passive:R0805
RES-1001-662 | 768K | Stackpole | RMCF0805FT768K | 768K Resistor ±1% 0.125W 0805 | RES_0805_Stackpole_0.125W_1%_E96.lib | CBC_Passive:R0805
RES-1001-663 | 787K | Stackpole | RMCF0805FT787K | 787K Resistor ±1% 0.125W 0805 | RES_0805_Stackpole_0.125W_1%_E96.lib | CBC_Passive:R0805
RES-1001-664 | 806K | Stackpole | RMCF0805FT806K | 806K Resistor ±1% 0.125W 0805 | RES_0805_Stackpole_0.125W_1%_E96.lib | CBC_Passive:R0805
RES-1001-665 | 825K | Stackpole | RMCF0805FT825K | 825K Resistor ±1% 0.125W 0805 | RES_0805_Stackpole_0.125W_1%_E96.lib | CBC_Passive:R0805
RES-1001-666 | 845K | Stackpole | RMCF0805FT845K | 845K Resistor ±1% 0.125W 0805 | RES_0805_Stackpole_0.125W_1%_E96.lib | CBC_Passive:R0805
RES-1001-667 | 866K | Stackpole | RMCF0805FT866K | 866K Resistor ±1% 0.125W 0805 | RES_0805_Stackpole_0.125W_1%_E96.lib | CBC_Passive:R0805
RES-1001-668 | 887K | Stackpole | RMCF0805FT887K | 887K Resistor ±1% 0.125W 0805 | RES_0805_Stackpole_0.125W_1%_E96.lib | CBC_Passive:R0805
RES-1001-669 | 909K | Stackpole | RMCF0805FT909K | 909K Resistor ±1% 0.125W 0805 | RES_0805_Stackpole_0.125W_1%_E96.lib | CBC_Passive:R0805
RES-1001-670 | 931K | Stackpole | RMCF0805FT931K | 931K Resistor ±1% 0.125W 0805 | RES_0805_Stackpole_0.125W_1%_E96.lib | CBC_Passive:R0805
RES-1001-671 | 953K | Stackpole | RMCF0805FT953K | 953K Resistor ±1% 0.125W 0805 | RES_0805_Stackpole_0.125W_1%_E96.lib | CBC_Passive:R0805
RES-1001-672 | 976K | Stackpole | RMCF0805FT976K | 976K Resistor ±1% 0.125W 0805 | RES_0805_Stackpole_0.125W_1%_E96.lib | CBC_Passive:R0805
RES-1001-673 | 1.00M | Stackpole | RMCF0805FT1M00 | 1.00M Resistor ±1% 0.125W 0805 | RES_0805_Stackpole_0.125W_1%_E96.lib | CBC_Passive:R0805
RES-1001-674 | 1.02M | Stackpole | RMCF0805FT1M02 | 1.02M Resistor ±1% 0.125W 0805 | RES_0805_Stackpole_0.125W_1%_E96.lib | CBC_Passive:R0805
RES-1001-675 | 1.05M | Stackpole | RMCF0805FT1M05 | 1.05M Resistor ±1% 0.125W 0805 | RES_0805_Stackpole_0.125W_1%_E96.lib | CBC_Passive:R0805
RES-1001-676 | 1.07M | Stackpole | RMCF0805FT1M07 | 1.07M Resistor ±1% 0.125W 0805 | RES_0805_Stackpole_0.125W_1%_E96.lib | CBC_Passive:R0805
RES-1001-677 | 1.10M | Stackpole | RMCF0805FT1M10 | 1.10M Resistor ±1% 0.125W 0805 | RES_0805_Stackpole_0.125W_1%_E96.lib | CBC_Passive:R0805
RES-1001-678 | 1.13M | Stackpole | RMCF0805FT1M13 | 1.13M Resistor ±1% 0.125W 0805 | RES_0805_Stackpole_0.125W_1%_E96.lib | CBC_Passive:R0805
RES-1001-679 | 1.15M | Stackpole | RMCF0805FT1M15 | 1.15M Resistor ±1% 0.125W 0805 | RES_0805_Stackpole_0.125W_1%_E96.lib | CBC_Passive:R0805
RES-1001-680 | 1.18M | Stackpole | RMCF0805FT1M18 | 1.18M Resistor ±1% 0.125W 0805 | RES_0805_Stackpole_0.125W_1%_E96.lib | CBC_Passive:R0805
RES-1001-681 | 1.21M | Stackpole | RMCF0805FT1M21 | 1.21M Resistor ±1% 0.125W 0805 | RES_0805_Stackpole_0.125W_1%_E96.lib | CBC_Passive:R0805
RES-1001-682 | 1.24M | Stackpole | RMCF0805FT1M24 | 1.24M Resistor ±1% 0.125W 0805 | RES_0805_Stackpole_0.125W_1%_E96.lib | CBC_Passive:R0805
RES-1001-683 | 1.27M | Stackpole | RMCF0805FT1M27 | 1.27M Resistor ±1% 0.125W 0805 | RES_0805_Stackpole_0.125W_1%_E96.lib | CBC_Passive:R0805
RES-1001-684 | 1.30M | Stackpole | RMCF0805FT1M30 | 1.30M Resistor ±1% 0.125W 0805 | RES_0805_Stackpole_0.125W_1%_E96.lib | CBC_Passive:R0805
RES-1001-685 | 1.33M | Stackpole | RMCF0805FT1M33 | 1.33M Resistor ±1% 0.125W 0805 | RES_0805_Stackpole_0.125W_1%_E96.lib | CBC_Passive:R0805
RES-1001-686 | 1.37M | Stackpole | RMCF0805FT1M37 | 1.37M Resistor ±1% 0.125W 0805 | RES_0805_Stackpole_0.125W_1%_E96.lib | CBC_Passive:R0805
RES-1001-687 | 1.40M | Stackpole | RMCF0805FT1M40 | 1.40M Resistor ±1% 0.125W 0805 | RES_0805_Stackpole_0.125W_1%_E96.lib | CBC_Passive:R0805
RES-1001-688 | 1.43M | Stackpole | RMCF0805FT1M43 | 1.43M Resistor ±1% 0.125W 0805 | RES_0805_Stackpole_0.125W_1%_E96.lib | CBC_Passive:R0805
RES-1001-689 | 1.47M | Stackpole | RMCF0805FT1M47 | 1.47M Resistor ±1% 0.125W 0805 | RES_0805_Stackpole_0.125W_1%_E96.lib | CBC_Passive:R0805
RES-1001-690 | 1.50M | Stackpole | RMCF0805FT1M50 | 1.50M Resistor ±1% 0.125W 0805 | RES_0805_Stackpole_0.125W_1%_E96.lib | CBC_Passive:R0805
RES-1001-691 | 1.54M | Stackpole | RMCF0805FT1M54 | 1.54M Resistor ±1% 0.125W 0805 | RES_0805_Stackpole_0.125W_1%_E96.lib | CBC_Passive:R0805
RES-1001-692 | 1.58M | Stackpole | RMCF0805FT1M58 | 1.58M Resistor ±1% 0.125W 0805 | RES_0805_Stackpole_0.125W_1%_E96.lib | CBC_Passive:R0805
RES-1001-693 | 1.62M | Stackpole | RMCF0805FT1M62 | 1.62M Resistor ±1% 0.125W 0805 | RES_0805_Stackpole_0.125W_1%_E96.lib | CBC_Passive:R0805
RES-1001-694 | 1.65M | Stackpole | RMCF0805FT1M65 | 1.65M Resistor ±1% 0.125W 0805 | RES_0805_Stackpole_0.125W_1%_E96.lib | CBC_Passive:R0805
RES-1001-695 | 1.69M | Stackpole | RMCF0805FT1M69 | 1.69M Resistor ±1% 0.125W 0805 | RES_0805_Stackpole_0.125W_1%_E96.lib | CBC_Passive:R0805
RES-1001-696 | 1.74M | Stackpole | RMCF0805FT1M74 | 1.74M Resistor ±1% 0.125W 0805 | RES_0805_Stackpole_0.125W_1%_E96.lib | CBC_Passive:R0805
RES-1001-697 | 1.78M | Stackpole | RMCF0805FT1M78 | 1.78M Resistor ±1% 0.125W 0805 | RES_0805_Stackpole_0.125W_1%_E96.lib | CBC_Passive:R0805
RES-1001-698 | 1.82M | Stackpole | RMCF0805FT1M82 | 1.82M Resistor ±1% 0.125W 0805 | RES_0805_Stackpole_0.125W_1%_E96.lib | CBC_Passive:R0805
RES-1001-699 | 1.87M | Stackpole | RMCF0805FT1M87 | 1.87M Resistor ±1% 0.125W 0805 | RES_0805_Stackpole_0.125W_1%_E96.lib | CBC_Passive:R0805
RES-1001-700 | 1.91M | Stackpole | RMCF0805FT1M91 | 1.91M Resistor ±1% 0.125W 0805 | RES_0805_Stackpole_0.125W_1%_E96.lib | CBC_Passive:R0805
RES-1001-701 | 1.96M | Stackpole | RMCF0805FT1M96 | 1.96M Resistor ±1% 0.125W 0805 | RES_0805_Stackpole_0.125W_1%_E96.lib | CBC_Passive:R0805
RES-1001-702 | 2.00M | Stackpole | RMCF0805FT2M00 | 2.00M Resistor ±1% 0.125W 0805 | RES_0805_Stackpole_0.125W_1%_E96.lib | CBC_Passive:R0805
RES-1001-703 | 2.05M | Stackpole | RMCF0805FT2M05 | 2.05M Resistor ±1% 0.125W 0805 | RES_0805_Stackpole_0.125W_1%_E96.lib | CBC_Passive:R0805
RES-1001-704 | 2.10M | Stackpole | RMCF0805FT2M10 | 2.10M Resistor ±1% 0.125W 0805 | RES_0805_Stackpole_0.125W_1%_E96.lib | CBC_Passive:R0805
RES-1001-705 | 2.15M | Stackpole | RMCF0805FT2M15 | 2.15M Resistor ±1% 0.125W 0805 | RES_0805_Stackpole_0.125W_1%_E96.lib | CBC_Passive:R0805
RES-1001-706 | 2.21M | Stackpole | RMCF0805FT2M21 | 2.21M Resistor ±1% 0.125W 0805 | RES_0805_Stackpole_0.125W_1%_E96.lib | CBC_Passive:R0805
RES-1001-707 | 2.26M | Stackpole | RMCF0805FT2M26 | 2.26M Resistor ±1% 0.125W 0805 | RES_0805_Stackpole_0.125W_1%_E96.lib | CBC_Passive:R0805
RES-1001-708 | 2.32M | Stackpole | RMCF0805FT2M32 | 2.32M Resistor ±1% 0.125W 0805 | RES_0805_Stackpole_0.125W_1%_E96.lib | CBC_Passive:R0805
RES-1001-709 | 2.37M | Stackpole | RMCF0805FT2M37 | 2.37M Resistor ±1% 0.125W 0805 | RES_0805_Stackpole_0.125W_1%_E96.lib | CBC_Passive:R0805
RES-1001-710 | 2.43M | Stackpole | RMCF0805FT2M43 | 2.43M Resistor ±1% 0.125W 0805 | RES_0805_Stackpole_0.125W_1%_E96.lib | CBC_Passive:R0805
RES-1001-711 | 2.49M | Stackpole | RMCF0805FT2M49 | 2.49M Resistor ±1% 0.125W 0805 | RES_0805_Stackpole_0.125W_1%_E96.lib | CBC_Passive:R0805
RES-1001-712 | 2.55M | Stackpole | RMCF0805FT2M55 | 2.55M Resistor ±1% 0.125W 0805 | RES_0805_Stackpole_0.125W_1%_E96.lib | CBC_Passive:R0805
RES-1001-713 | 2.61M | Stackpole | RMCF0805FT2M61 | 2.61M Resistor ±1% 0.125W 0805 | RES_0805_Stackpole_0.125W_1%_E96.lib | CBC_Passive:R0805
RES-1001-714 | 2.67M | Stackpole | RMCF0805FT2M67 | 2.67M Resistor ±1% 0.125W 0805 | RES_0805_Stackpole_0.125W_1%_E96.lib | CBC_Passive:R0805
RES-1001-715 | 2.74M | Stackpole | RMCF0805FT2M74 | 2.74M Resistor ±1% 0.125W 0805 | RES_0805_Stackpole_0.125W_1%_E96.lib | CBC_Passive:R0805
RES-1001-716 | 2.80M | Stackpole | RMCF0805FT2M80 | 2.80M Resistor ±1% 0.125W 0805 | RES_0805_Stackpole_0.125W_1%_E96.lib | CBC_Passive:R0805
RES-1001-717 | 2.87M | Stackpole | RMCF0805FT2M87 | 2.87M Resistor ±1% 0.125W 0805 | RES_0805_Stackpole_0.125W_1%_E96.lib | CBC_Passive:R0805
RES-1001-718 | 2.94M | Stackpole | RMCF0805FT2M94 | 2.94M Resistor ±1% 0.125W 0805 | RES_0805_Stackpole_0.125W_1%_E96.lib | CBC_Passive:R0805
RES-1001-719 | 3.01M | Stackpole | RMCF0805FT3M01 | 3.01M Resistor ±1% 0.125W 0805 | RES_0805_Stackpole_0.125W_1%_E96.lib | CBC_Passive:R0805
RES-1001-720 | 3.09M | Stackpole | RMCF0805FT3M09 | 3.09M Resistor ±1% 0.125W 0805 | RES_0805_Stackpole_0.125W_1%_E96.lib | CBC_Passive:R0805
RES-1001-721 | 3.16M | Stackpole | RMCF0805FT3M16 | 3.16M Resistor ±1% 0.125W 0805 | RES_0805_Stackpole_0.125W_1%_E96.lib | CBC_Passive:R0805
RES-1001-722 | 3.24M | Stackpole | RMCF0805FT3M24 | 3.24M Resistor ±1% 0.125W 0805 | RES_0805_Stackpole_0.125W_1%_E96.lib | CBC_Passive:R0805
RES-1001-723 | 3.32M | Stackpole | RMCF0805FT3M32 | 3.32M Resistor ±1% 0.125W 0805 | RES_0805_Stackpole_0.125W_1%_E96.lib | CBC_Passive:R0805
RES-1001-724 | 3.40M | Stackpole | RMCF0805FT3M40 | 3.40M Resistor ±1% 0.125W 0805 | RES_0805_Stackpole_0.125W_1%_E96.lib | CBC_Passive:R0805
RES-1001-725 | 3.48M | Stackpole | RMCF0805FT3M48 | 3.48M Resistor ±1% 0.125W 0805 | RES_0805_Stackpole_0.125W_1%_E96.lib | CBC_Passive:R0805
RES-1001-726 | 3.57M | Stackpole | RMCF0805FT3M57 | 3.57M Resistor ±1% 0.125W 0805 | RES_0805_Stackpole_0.125W_1%_E96.lib | CBC_Passive:R0805
RES-1001-727 | 3.65M | Stackpole | RMCF0805FT3M65 | 3.65M Resistor ±1% 0.125W 0805 | RES_0805_Stackpole_0.125W_1%_E96.lib | CBC_Passive:R0805
RES-1001-728 | 3.74M | Stackpole | RMCF0805FT3M74 | 3.74M Resistor ±1% 0.125W 0805 | RES_0805_Stackpole_0.125W_1%_E96.lib | CBC_Passive:R0805
RES-1001-729 | 3.83M | Stackpole | RMCF0805FT3M83 | 3.83M Resistor ±1% 0.125W 0805 | RES_0805_Stackpole_0.125W_1%_E96.lib | CBC_Passive:R0805
RES-1001-730 | 3.92M | Stackpole | RMCF0805FT3M92 | 3.92M Resistor ±1% 0.125W 0805 | RES_0805_Stackpole_0.125W_1%_E96.lib | CBC_Passive:R0805
RES-1001-731 | 4.02M | Stackpole | RMCF0805FT4M02 | 4.02M Resistor ±1% 0.125W 0805 | RES_0805_Stackpole_0.125W_1%_E96.lib | CBC_Passive:R0805
RES-1001-732 | 4.12M | Stackpole | RMCF0805FT4M12 | 4.12M Resistor ±1% 0.125W 0805 | RES_0805_Stackpole_0.125W_1%_E96.lib | CBC_Passive:R0805
RES-1001-733 | 4.22M | Stackpole | RMCF0805FT4M22 | 4.22M Resistor ±1% 0.125W 0805 | RES_0805_Stackpole_0.125W_1%_E96.lib | CBC_Passive:R0805
RES-1001-734 | 4.32M | Stackpole | RMCF0805FT4M32 | 4.32M Resistor ±1% 0.125W 0805 | RES_0805_Stackpole_0.125W_1%_E96.lib | CBC_Passive:R0805
RES-1001-735 | 4.42M | Stackpole | RMCF0805FT4M42 | 4.42M Resistor ±1% 0.125W 0805 | RES_0805_Stackpole_0.125W_1%_E96.lib | CBC_Passive:R0805
RES-1001-736 | 4.53M | Stackpole | RMCF0805FT4M53 | 4.53M Resistor ±1% 0.125W 0805 | RES_0805_Stackpole_0.125W_1%_E96.lib | CBC_Passive:R0805
RES-1001-737 | 4.64M | Stackpole | RMCF0805FT4M64 | 4.64M Resistor ±1% 0.125W 0805 | RES_0805_Stackpole_0.125W_1%_E96.lib | CBC_Passive:R0805
RES-1001-738 | 4.75M | Stackpole | RMCF0805FT4M75 | 4.75M Resistor ±1% 0.125W 0805 | RES_0805_Stackpole_0.125W_1%_E96.lib | CBC_Passive:R0805
RES-1001-739 | 4.87M | Stackpole | RMCF0805FT4M87 | 4.87M Resistor ±1% 0.125W 0805 | RES_0805_Stackpole_0.125W_1%_E96.lib | CBC_Passive:R0805
RES-1001-740 | 4.99M | Stackpole | RMCF0805FT4M99 | 4.99M Resistor ±1% 0.125W 0805 | RES_0805_Stackpole_0.125W_1%_E96.lib | CBC_Passive:R0805
RES-1001-741 | 5.11M | Stackpole | RMCF0805FT5M11 | 5.11M Resistor ±1% 0.125W 0805 | RES_0805_Stackpole_0.125W_1%_E96.lib | CBC_Passive:R0805
RES-1001-742 | 5.23M | Stackpole | RMCF0805FT5M23 | 5.23M Resistor ±1% 0.125W 0805 | RES_0805_Stackpole_0.125W_1%_E96.lib | CBC_Passive:R0805
RES-1001-743 | 5.36M | Stackpole | RMCF0805FT5M36 | 5.36M Resistor ±1% 0.125W 0805 | RES_0805_Stackpole_0.125W_1%_E96.lib | CBC_Passive:R0805
RES-1001-744 | 5.49M | Stackpole | RMCF0805FT5M49 | 5.49M Resistor ±1% 0.125W 0805 | RES_0805_Stackpole_0.125W_1%_E96.lib | CBC_Passive:R0805
RES-1001-745 | 5.62M | Stackpole | RMCF0805FT5M62 | 5.62M Resistor ±1% 0.125W 0805 | RES_0805_Stackpole_0.125W_1%_E96.lib | CBC_Passive:R0805
RES-1001-746 | 5.76M | Stackpole | RMCF0805FT5M76 | 5.76M Resistor ±1% 0.125W 0805 | RES_0805_Stackpole_0.125W_1%_E96.lib | CBC_Passive:R0805
RES-1001-747 | 5.90M | Stackpole | RMCF0805FT5M90 | 5.90M Resistor ±1% 0.125W 0805 | RES_0805_Stackpole_0.125W_1%_E96.lib | CBC_Passive:R0805
RES-1001-748 | 6.04M | Stackpole | RMCF0805FT6M04 | 6.04M Resistor ±1% 0.125W 0805 | RES_0805_Stackpole_0.125W_1%_E96.lib | CBC_Passive:R0805
RES-1001-749 | 6.19M | Stackpole | RMCF0805FT6M19 | 6.19M Resistor ±1% 0.125W 0805 | RES_0805_Stackpole_0.125W_1%_E96.lib | CBC_Passive:R0805
RES-1001-750 | 6.34M | Stackpole | RMCF0805FT6M34 | 6.34M Resistor ±1% 0.125W 0805 | RES_0805_Stackpole_0.125W_1%_E96.lib | CBC_Passive:R0805
RES-1001-751 | 6.49M | Stackpole | RMCF0805FT6M49 | 6.49M Resistor ±1% 0.125W 0805 | RES_0805_Stackpole_0.125W_1%_E96.lib | CBC_Passive:R0805
RES-1001-752 | 6.65M | Stackpole | RMCF0805FT6M65 | 6.65M Resistor ±1% 0.125W 0805 | RES_0805_Stackpole_0.125W_1%_E96.lib | CBC_Passive:R0805
RES-1001-753 | 6.81M | Stackpole | RMCF0805FT6M81 | 6.81M Resistor ±1% 0.125W 0805 | RES_0805_Stackpole_0.125W_1%_E96.lib | CBC_Passive:R0805
RES-1001-754 | 6.98M | Stackpole | RMCF0805FT6M98 | 6.98M Resistor ±1% 0.125W 0805 | RES_0805_Stackpole_0.125W_1%_E96.lib | CBC_Passive:R0805
RES-1001-755 | 7.15M | Stackpole | RMCF0805FT7M15 | 7.15M Resistor ±1% 0.125W 0805 | RES_0805_Stackpole_0.125W_1%_E96.lib | CBC_Passive:R0805
RES-1001-756 | 7.32M | Stackpole | RMCF0805FT7M32 | 7.32M Resistor ±1% 0.125W 0805 | RES_0805_Stackpole_0.125W_1%_E96.lib | CBC_Passive:R0805
RES-1001-757 | 7.50M | Stackpole | RMCF0805FT7M50 | 7.50M Resistor ±1% 0.125W 0805 | RES_0805_Stackpole_0.125W_1%_E96.lib | CBC_Passive:R0805
RES-1001-758 | 7.68M | Stackpole | RMCF0805FT7M68 | 7.68M Resistor ±1% 0.125W 0805 | RES_0805_Stackpole_0.125W_1%_E96.lib | CBC_Passive:R0805
RES-1001-759 | 7.87M | Stackpole | RMCF0805FT7M87 | 7.87M Resistor ±1% 0.125W 0805 | RES_0805_Stackpole_0.125W_1%_E96.lib | CBC_Passive:R0805
RES-1001-760 | 8.06M | Stackpole | RMCF0805FT8M06 | 8.06M Resistor ±1% 0.125W 0805 | RES_0805_Stackpole_0.125W_1%_E96.lib | CBC_Passive:R0805
RES-1001-761 | 8.25M | Stackpole | RMCF0805FT8M25 | 8.25M Resistor ±1% 0.125W 0805 | RES_0805_Stackpole_0.125W_1%_E96.lib | CBC_Passive:R0805
RES-1001-762 | 8.45M | Stackpole | RMCF0805FT8M45 | 8.45M Resistor ±1% 0.125W 0805 | RES_0805_Stackpole_0.125W_1%_E96.lib | CBC_Passive:R0805
RES-1001-763 | 8.66M | Stackpole | RMCF0805FT8M66 | 8.66M Resistor ±1% 0.125W 0805 | RES_0805_Stackpole_0.125W_1%_E96.lib | CBC_Passive:R0805
RES-1001-764 | 8.87M | Stackpole | RMCF0805FT8M87 | 8.87M Resistor ±1% 0.125W 0805 | RES_0805_Stackpole_0.125W_1%_E96.lib | CBC_Passive:R0805
RES-1001-765 | 9.09M | Stackpole | RMCF0805FT9M09 | 9.09M Resistor ±1% 0.125W 0805 | RES_0805_Stackpole_0.125W_1%_E96.lib | CBC_Passive:R0805
RES-1001-766 | 9.31M | Stackpole | RMCF0805FT9M31 | 9.31M Resistor ±1% 0.125W 0805 | RES_0805_Stackpole_0.125W_1%_E96.lib | CBC_Passive:R0805
RES-1001-767 | 9.53M | Stackpole | RMCF0805FT9M53 | 9.53M Resistor ±1% 0.125W 0805 | RES_0805_Stackpole_0.125W_1%_E96.lib | CBC_Passive:R0805
RES-1001-768 | 9.76M | Stackpole | RMCF0805FT9M76 | 9.76M Resistor ±1% 0.125W 0805 | RES_0805_Stackpole_0.125W_1%_E96.lib | CBC_Passive:R0805
RES-1001-769 | 10.0M | Stackpole | RMCF0805FT10M0 | 10.0M Resistor ±1% 0.125W 0805 | RES_0805_Stackpole_0.125W_1%_E96.lib | CBC_Passive:R0805
RES-1002-000 | 0Ohm | Stackpole | RMCF0805ZT0R00 | Zero Ohm Jumper, 0805 | RES_0805_Stackpole_0.125W_5%_E24.lib | CBC_Passive:R0805
RES-1002-001 | 0.10Ohm | Stackpole | RMCF0805JTR100 | 0.10Ohm Resistor ±5% 0.125W 0805 | RES_0805_Stackpole_0.125W_5%_E24.lib | CBC_Passive:R0805
RES-1002-002 | 0.11Ohm | Stackpole | RMCF0805JTR110 | 0.11Ohm Resistor ±5% 0.125W 0805 | RES_0805_Stackpole_0.125W_5%_E24.lib | CBC_Passive:R0805
RES-1002-003 | 0.12Ohm | Stackpole | RMCF0805JTR120 | 0.12Ohm Resistor ±5% 0.125W 0805 | RES_0805_Stackpole_0.125W_5%_E24.lib | CBC_Passive:R0805
RES-1002-004 | 0.13Ohm | Stackpole | RMCF0805JTR130 | 0.13Ohm Resistor ±5% 0.125W 0805 | RES_0805_Stackpole_0.125W_5%_E24.lib | CBC_Passive:R0805
RES-1002-005 | 0.15Ohm | Stackpole | RMCF0805JTR150 | 0.15Ohm Resistor ±5% 0.125W 0805 | RES_0805_Stackpole_0.125W_5%_E24.lib | CBC_Passive:R0805
RES-1002-006 | 0.16Ohm | Stackpole | RMCF0805JTR160 | 0.16Ohm Resistor ±5% 0.125W 0805 | RES_0805_Stackpole_0.125W_5%_E24.lib | CBC_Passive:R0805
RES-1002-007 | 0.18Ohm | Stackpole | RMCF0805JTR180 | 0.18Ohm Resistor ±5% 0.125W 0805 | RES_0805_Stackpole_0.125W_5%_E24.lib | CBC_Passive:R0805
RES-1002-008 | 0.20Ohm | Stackpole | RMCF0805JTR200 | 0.20Ohm Resistor ±5% 0.125W 0805 | RES_0805_Stackpole_0.125W_5%_E24.lib | CBC_Passive:R0805
RES-1002-009 | 0.22Ohm | Stackpole | RMCF0805JTR220 | 0.22Ohm Resistor ±5% 0.125W 0805 | RES_0805_Stackpole_0.125W_5%_E24.lib | CBC_Passive:R0805
RES-1002-010 | 0.24Ohm | Stackpole | RMCF0805JTR240 | 0.24Ohm Resistor ±5% 0.125W 0805 | RES_0805_Stackpole_0.125W_5%_E24.lib | CBC_Passive:R0805
RES-1002-011 | 0.27Ohm | Stackpole | RMCF0805JTR270 | 0.27Ohm Resistor ±5% 0.125W 0805 | RES_0805_Stackpole_0.125W_5%_E24.lib | CBC_Passive:R0805
RES-1002-012 | 0.30Ohm | Stackpole | RMCF0805JTR300 | 0.30Ohm Resistor ±5% 0.125W 0805 | RES_0805_Stackpole_0.125W_5%_E24.lib | CBC_Passive:R0805
RES-1002-013 | 0.33Ohm | Stackpole | RMCF0805JTR330 | 0.33Ohm Resistor ±5% 0.125W 0805 | RES_0805_Stackpole_0.125W_5%_E24.lib | CBC_Passive:R0805
RES-1002-014 | 0.36Ohm | Stackpole | RMCF0805JTR360 | 0.36Ohm Resistor ±5% 0.125W 0805 | RES_0805_Stackpole_0.125W_5%_E24.lib | CBC_Passive:R0805
RES-1002-015 | 0.39Ohm | Stackpole | RMCF0805JTR390 | 0.39Ohm Resistor ±5% 0.125W 0805 | RES_0805_Stackpole_0.125W_5%_E24.lib | CBC_Passive:R0805
RES-1002-016 | 0.43Ohm | Stackpole | RMCF0805JTR430 | 0.43Ohm Resistor ±5% 0.125W 0805 | RES_0805_Stackpole_0.125W_5%_E24.lib | CBC_Passive:R0805
RES-1002-017 | 0.47Ohm | Stackpole | RMCF0805JTR470 | 0.47Ohm Resistor ±5% 0.125W 0805 | RES_0805_Stackpole_0.125W_5%_E24.lib | CBC_Passive:R0805
RES-1002-018 | 0.51Ohm | Stackpole | RMCF0805JTR510 | 0.51Ohm Resistor ±5% 0.125W 0805 | RES_0805_Stackpole_0.125W_5%_E24.lib | CBC_Passive:R0805
RES-1002-019 | 0.56Ohm | Stackpole | RMCF0805JTR560 | 0.56Ohm Resistor ±5% 0.125W 0805 | RES_0805_Stackpole_0.125W_5%_E24.lib | CBC_Passive:R0805
RES-1002-020 | 0.62Ohm | Stackpole | RMCF0805JTR620 | 0.62Ohm Resistor ±5% 0.125W 0805 | RES_0805_Stackpole_0.125W_5%_E24.lib | CBC_Passive:R0805
RES-1002-021 | 0.68Ohm | Stackpole | RMCF0805JTR680 | 0.68Ohm Resistor ±5% 0.125W 0805 | RES_0805_Stackpole_0.125W_5%_E24.lib | CBC_Passive:R0805
RES-1002-022 | 0.75Ohm | Stackpole | RMCF0805JTR750 | 0.75Ohm Resistor ±5% 0.125W 0805 | RES_0805_Stackpole_0.125W_5%_E24.lib | CBC_Passive:R0805
RES-1002-023 | 0.82Ohm | Stackpole | RMCF0805JTR820 | 0.82Ohm Resistor ±5% 0.125W 0805 | RES_0805_Stackpole_0.125W_5%_E24.lib | CBC_Passive:R0805
RES-1002-024 | 0.91Ohm | Stackpole | RMCF0805JTR910 | 0.91Ohm Resistor ±5% 0.125W 0805 | RES_0805_Stackpole_0.125W_5%_E24.lib | CBC_Passive:R0805
RES-1002-025 | 1.0Ohm | Stackpole | RMCF0805JT1R00 | 1.0Ohm Resistor ±5% 0.125W 0805 | RES_0805_Stackpole_0.125W_5%_E24.lib | CBC_Passive:R0805
RES-1002-026 | 1.1Ohm | Stackpole | RMCF0805JT1R10 | 1.1Ohm Resistor ±5% 0.125W 0805 | RES_0805_Stackpole_0.125W_5%_E24.lib | CBC_Passive:R0805
RES-1002-027 | 1.2Ohm | Stackpole | RMCF0805JT1R20 | 1.2Ohm Resistor ±5% 0.125W 0805 | RES_0805_Stackpole_0.125W_5%_E24.lib | CBC_Passive:R0805
RES-1002-028 | 1.3Ohm | Stackpole | RMCF0805JT1R30 | 1.3Ohm Resistor ±5% 0.125W 0805 | RES_0805_Stackpole_0.125W_5%_E24.lib | CBC_Passive:R0805
RES-1002-029 | 1.5Ohm | Stackpole | RMCF0805JT1R50 | 1.5Ohm Resistor ±5% 0.125W 0805 | RES_0805_Stackpole_0.125W_5%_E24.lib | CBC_Passive:R0805
RES-1002-030 | 1.6Ohm | Stackpole | RMCF0805JT1R60 | 1.6Ohm Resistor ±5% 0.125W 0805 | RES_0805_Stackpole_0.125W_5%_E24.lib | CBC_Passive:R0805
RES-1002-031 | 1.8Ohm | Stackpole | RMCF0805JT1R80 | 1.8Ohm Resistor ±5% 0.125W 0805 | RES_0805_Stackpole_0.125W_5%_E24.lib | CBC_Passive:R0805
RES-1002-032 | 2.0Ohm | Stackpole | RMCF0805JT2R00 | 2.0Ohm Resistor ±5% 0.125W 0805 | RES_0805_Stackpole_0.125W_5%_E24.lib | CBC_Passive:R0805
RES-1002-033 | 2.2Ohm | Stackpole | RMCF0805JT2R20 | 2.2Ohm Resistor ±5% 0.125W 0805 | RES_0805_Stackpole_0.125W_5%_E24.lib | CBC_Passive:R0805
RES-1002-034 | 2.4Ohm | Stackpole | RMCF0805JT2R40 | 2.4Ohm Resistor ±5% 0.125W 0805 | RES_0805_Stackpole_0.125W_5%_E24.lib | CBC_Passive:R0805
RES-1002-035 | 2.7Ohm | Stackpole | RMCF0805JT2R70 | 2.7Ohm Resistor ±5% 0.125W 0805 | RES_0805_Stackpole_0.125W_5%_E24.lib | CBC_Passive:R0805
RES-1002-036 | 3.0Ohm | Stackpole | RMCF0805JT3R00 | 3.0Ohm Resistor ±5% 0.125W 0805 | RES_0805_Stackpole_0.125W_5%_E24.lib | CBC_Passive:R0805
RES-1002-037 | 3.3Ohm | Stackpole | RMCF0805JT3R30 | 3.3Ohm Resistor ±5% 0.125W 0805 | RES_0805_Stackpole_0.125W_5%_E24.lib | CBC_Passive:R0805
RES-1002-038 | 3.6Ohm | Stackpole | RMCF0805JT3R60 | 3.6Ohm Resistor ±5% 0.125W 0805 | RES_0805_Stackpole_0.125W_5%_E24.lib | CBC_Passive:R0805
RES-1002-039 | 3.9Ohm | Stackpole | RMCF0805JT3R90 | 3.9Ohm Resistor ±5% 0.125W 0805 | RES_0805_Stackpole_0.125W_5%_E24.lib | CBC_Passive:R0805
RES-1002-040 | 4.3Ohm | Stackpole | RMCF0805JT4R30 | 4.3Ohm Resistor ±5% 0.125W 0805 | RES_0805_Stackpole_0.125W_5%_E24.lib | CBC_Passive:R0805
RES-1002-041 | 4.7Ohm | Stackpole | RMCF0805JT4R70 | 4.7Ohm Resistor ±5% 0.125W 0805 | RES_0805_Stackpole_0.125W_5%_E24.lib | CBC_Passive:R0805
RES-1002-042 | 5.1Ohm | Stackpole | RMCF0805JT5R10 | 5.1Ohm Resistor ±5% 0.125W 0805 | RES_0805_Stackpole_0.125W_5%_E24.lib | CBC_Passive:R0805
RES-1002-043 | 5.6Ohm | Stackpole | RMCF0805JT5R60 | 5.6Ohm Resistor ±5% 0.125W 0805 | RES_0805_Stackpole_0.125W_5%_E24.lib | CBC_Passive:R0805
RES-1002-044 | 6.2Ohm | Stackpole | RMCF0805JT6R20 | 6.2Ohm Resistor ±5% 0.125W 0805 | RES_0805_Stackpole_0.125W_5%_E24.lib | CBC_Passive:R0805
RES-1002-045 | 6.8Ohm | Stackpole | RMCF0805JT6R80 | 6.8Ohm Resistor ±5% 0.125W 0805 | RES_0805_Stackpole_0.125W_5%_E24.lib | CBC_Passive:R0805
RES-1002-046 | 7.5Ohm | Stackpole | RMCF0805JT7R50 | 7.5Ohm Resistor ±5% 0.125W 0805 | RES_0805_Stackpole_0.125W_5%_E24.lib | CBC_Passive:R0805
RES-1002-047 | 8.2Ohm | Stackpole | RMCF0805JT8R20 | 8.2Ohm Resistor ±5% 0.125W 0805 | RES_0805_Stackpole_0.125W_5%_E24.lib | CBC_Passive:R0805
RES-1002-048 | 9.1Ohm | Stackpole | RMCF0805JT9R10 | 9.1Ohm Resistor ±5% 0.125W 0805 | RES_0805_Stackpole_0.125W_5%_E24.lib | CBC_Passive:R0805
RES-1002-049 | 10Ohm | Stackpole | RMCF0805JT10R0 | 10Ohm Resistor ±5% 0.125W 0805 | RES_0805_Stackpole_0.125W_5%_E24.lib | CBC_Passive:R0805
RES-1002-050 | 11Ohm | Stackpole | RMCF0805JT11R0 | 11Ohm Resistor ±5% 0.125W 0805 | RES_0805_Stackpole_0.125W_5%_E24.lib | CBC_Passive:R0805
RES-1002-051 | 12Ohm | Stackpole | RMCF0805JT12R0 | 12Ohm Resistor ±5% 0.125W 0805 | RES_0805_Stackpole_0.125W_5%_E24.lib | CBC_Passive:R0805
RES-1002-052 | 13Ohm | Stackpole | RMCF0805JT13R0 | 13Ohm Resistor ±5% 0.125W 0805 | RES_0805_Stackpole_0.125W_5%_E24.lib | CBC_Passive:R0805
RES-1002-053 | 15Ohm | Stackpole | RMCF0805JT15R0 | 15Ohm Resistor ±5% 0.125W 0805 | RES_0805_Stackpole_0.125W_5%_E24.lib | CBC_Passive:R0805
RES-1002-054 | 16Ohm | Stackpole | RMCF0805JT16R0 | 16Ohm Resistor ±5% 0.125W 0805 | RES_0805_Stackpole_0.125W_5%_E24.lib | CBC_Passive:R0805
RES-1002-055 | 18Ohm | Stackpole | RMCF0805JT18R0 | 18Ohm Resistor ±5% 0.125W 0805 | RES_0805_Stackpole_0.125W_5%_E24.lib | CBC_Passive:R0805
RES-1002-056 | 20Ohm | Stackpole | RMCF0805JT20R0 | 20Ohm Resistor ±5% 0.125W 0805 | RES_0805_Stackpole_0.125W_5%_E24.lib | CBC_Passive:R0805
RES-1002-057 | 22Ohm | Stackpole | RMCF0805JT22R0 | 22Ohm Resistor ±5% 0.125W 0805 | RES_0805_Stackpole_0.125W_5%_E24.lib | CBC_Passive:R0805
RES-1002-058 | 24Ohm | Stackpole | RMCF0805JT24R0 | 24Ohm Resistor ±5% 0.125W 0805 | RES_0805_Stackpole_0.125W_5%_E24.lib | CBC_Passive:R0805
RES-1002-059 | 27Ohm | Stackpole | RMCF0805JT27R0 | 27Ohm Resistor ±5% 0.125W 0805 | RES_0805_Stackpole_0.125W_5%_E24.lib | CBC_Passive:R0805
RES-1002-060 | 30Ohm | Stackpole | RMCF0805JT30R0 | 30Ohm Resistor ±5% 0.125W 0805 | RES_0805_Stackpole_0.125W_5%_E24.lib | CBC_Passive:R0805
RES-1002-061 | 33Ohm | Stackpole | RMCF0805JT33R0 | 33Ohm Resistor ±5% 0.125W 0805 | RES_0805_Stackpole_0.125W_5%_E24.lib | CBC_Passive:R0805
RES-1002-062 | 36Ohm | Stackpole | RMCF0805JT36R0 | 36Ohm Resistor ±5% 0.125W 0805 | RES_0805_Stackpole_0.125W_5%_E24.lib | CBC_Passive:R0805
RES-1002-063 | 39Ohm | Stackpole | RMCF0805JT39R0 | 39Ohm Resistor ±5% 0.125W 0805 | RES_0805_Stackpole_0.125W_5%_E24.lib | CBC_Passive:R0805
RES-1002-064 | 43Ohm | Stackpole | RMCF0805JT43R0 | 43Ohm Resistor ±5% 0.125W 0805 | RES_0805_Stackpole_0.125W_5%_E24.lib | CBC_Passive:R0805
RES-1002-065 | 47Ohm | Stackpole | RMCF0805JT47R0 | 47Ohm Resistor ±5% 0.125W 0805 | RES_0805_Stackpole_0.125W_5%_E24.lib | CBC_Passive:R0805
RES-1002-066 | 51Ohm | Stackpole | RMCF0805JT51R0 | 51Ohm Resistor ±5% 0.125W 0805 | RES_0805_Stackpole_0.125W_5%_E24.lib | CBC_Passive:R0805
RES-1002-067 | 56Ohm | Stackpole | RMCF0805JT56R0 | 56Ohm Resistor ±5% 0.125W 0805 | RES_0805_Stackpole_0.125W_5%_E24.lib | CBC_Passive:R0805
RES-1002-068 | 62Ohm | Stackpole | RMCF0805JT62R0 | 62Ohm Resistor ±5% 0.125W 0805 | RES_0805_Stackpole_0.125W_5%_E24.lib | CBC_Passive:R0805
RES-1002-069 | 68Ohm | Stackpole | RMCF0805JT68R0 | 68Ohm Resistor ±5% 0.125W 0805 | RES_0805_Stackpole_0.125W_5%_E24.lib | CBC_Passive:R0805
RES-1002-070 | 75Ohm | Stackpole | RMCF0805JT75R0 | 75Ohm Resistor ±5% 0.125W 0805 | RES_0805_Stackpole_0.125W_5%_E24.lib | CBC_Passive:R0805
RES-1002-071 | 82Ohm | Stackpole | RMCF0805JT82R0 | 82Ohm Resistor ±5% 0.125W 0805 | RES_0805_Stackpole_0.125W_5%_E24.lib | CBC_Passive:R0805
RES-1002-072 | 91Ohm | Stackpole | RMCF0805JT91R0 | 91Ohm Resistor ±5% 0.125W 0805 | RES_0805_Stackpole_0.125W_5%_E24.lib | CBC_Passive:R0805
RES-1002-073 | 100Ohm | Stackpole | RMCF0805JT100R | 100Ohm Resistor ±5% 0.125W 0805 | RES_0805_Stackpole_0.125W_5%_E24.lib | CBC_Passive:R0805
RES-1002-074 | 110Ohm | Stackpole | RMCF0805JT110R | 110Ohm Resistor ±5% 0.125W 0805 | RES_0805_Stackpole_0.125W_5%_E24.lib | CBC_Passive:R0805
RES-1002-075 | 120Ohm | Stackpole | RMCF0805JT120R | 120Ohm Resistor ±5% 0.125W 0805 | RES_0805_Stackpole_0.125W_5%_E24.lib | CBC_Passive:R0805
RES-1002-076 | 130Ohm | Stackpole | RMCF0805JT130R | 130Ohm Resistor ±5% 0.125W 0805 | RES_0805_Stackpole_0.125W_5%_E24.lib | CBC_Passive:R0805
RES-1002-077 | 150Ohm | Stackpole | RMCF0805JT150R | 150Ohm Resistor ±5% 0.125W 0805 | RES_0805_Stackpole_0.125W_5%_E24.lib | CBC_Passive:R0805
RES-1002-078 | 160Ohm | Stackpole | RMCF0805JT160R | 160Ohm Resistor ±5% 0.125W 0805 | RES_0805_Stackpole_0.125W_5%_E24.lib | CBC_Passive:R0805
RES-1002-079 | 180Ohm | Stackpole | RMCF0805JT180R | 180Ohm Resistor ±5% 0.125W 0805 | RES_0805_Stackpole_0.125W_5%_E24.lib | CBC_Passive:R0805
RES-1002-080 | 200Ohm | Stackpole | RMCF0805JT200R | 200Ohm Resistor ±5% 0.125W 0805 | RES_0805_Stackpole_0.125W_5%_E24.lib | CBC_Passive:R0805
RES-1002-081 | 220Ohm | Stackpole | RMCF0805JT220R | 220Ohm Resistor ±5% 0.125W 0805 | RES_0805_Stackpole_0.125W_5%_E24.lib | CBC_Passive:R0805
RES-1002-082 | 240Ohm | Stackpole | RMCF0805JT240R | 240Ohm Resistor ±5% 0.125W 0805 | RES_0805_Stackpole_0.125W_5%_E24.lib | CBC_Passive:R0805
RES-1002-083 | 270Ohm | Stackpole | RMCF0805JT270R | 270Ohm Resistor ±5% 0.125W 0805 | RES_0805_Stackpole_0.125W_5%_E24.lib | CBC_Passive:R0805
RES-1002-084 | 300Ohm | Stackpole | RMCF0805JT300R | 300Ohm Resistor ±5% 0.125W 0805 | RES_0805_Stackpole_0.125W_5%_E24.lib | CBC_Passive:R0805
RES-1002-085 | 330Ohm | Stackpole | RMCF0805JT330R | 330Ohm Resistor ±5% 0.125W 0805 | RES_0805_Stackpole_0.125W_5%_E24.lib | CBC_Passive:R0805
RES-1002-086 | 360Ohm | Stackpole | RMCF0805JT360R | 360Ohm Resistor ±5% 0.125W 0805 | RES_0805_Stackpole_0.125W_5%_E24.lib | CBC_Passive:R0805
RES-1002-087 | 390Ohm | Stackpole | RMCF0805JT390R | 390Ohm Resistor ±5% 0.125W 0805 | RES_0805_Stackpole_0.125W_5%_E24.lib | CBC_Passive:R0805
RES-1002-088 | 430Ohm | Stackpole | RMCF0805JT430R | 430Ohm Resistor ±5% 0.125W 0805 | RES_0805_Stackpole_0.125W_5%_E24.lib | CBC_Passive:R0805
RES-1002-089 | 470Ohm | Stackpole | RMCF0805JT470R | 470Ohm Resistor ±5% 0.125W 0805 | RES_0805_Stackpole_0.125W_5%_E24.lib | CBC_Passive:R0805
RES-1002-090 | 510Ohm | Stackpole | RMCF0805JT510R | 510Ohm Resistor ±5% 0.125W 0805 | RES_0805_Stackpole_0.125W_5%_E24.lib | CBC_Passive:R0805
RES-1002-091 | 560Ohm | Stackpole | RMCF0805JT560R | 560Ohm Resistor ±5% 0.125W 0805 | RES_0805_Stackpole_0.125W_5%_E24.lib | CBC_Passive:R0805
RES-1002-092 | 620Ohm | Stackpole | RMCF0805JT620R | 620Ohm Resistor ±5% 0.125W 0805 | RES_0805_Stackpole_0.125W_5%_E24.lib | CBC_Passive:R0805
RES-1002-093 | 680Ohm | Stackpole | RMCF0805JT680R | 680Ohm Resistor ±5% 0.125W 0805 | RES_0805_Stackpole_0.125W_5%_E24.lib | CBC_Passive:R0805
RES-1002-094 | 750Ohm | Stackpole | RMCF0805JT750R | 750Ohm Resistor ±5% 0.125W 0805 | RES_0805_Stackpole_0.125W_5%_E24.lib | CBC_Passive:R0805
RES-1002-095 | 820Ohm | Stackpole | RMCF0805JT820R | 820Ohm Resistor ±5% 0.125W 0805 | RES_0805_Stackpole_0.125W_5%_E24.lib | CBC_Passive:R0805
RES-1002-096 | 910Ohm | Stackpole | RMCF0805JT910R | 910Ohm Resistor ±5% 0.125W 0805 | RES_0805_Stackpole_0.125W_5%_E24.lib | CBC_Passive:R0805
RES-1002-097 | 1.0K | Stackpole | RMCF0805JT1K00 | 1.0K Resistor ±5% 0.125W 0805 | RES_0805_Stackpole_0.125W_5%_E24.lib | CBC_Passive:R0805
RES-1002-098 | 1.1K | Stackpole | RMCF0805JT1K10 | 1.1K Resistor ±5% 0.125W 0805 | RES_0805_Stackpole_0.125W_5%_E24.lib | CBC_Passive:R0805
RES-1002-099 | 1.2K | Stackpole | RMCF0805JT1K20 | 1.2K Resistor ±5% 0.125W 0805 | RES_0805_Stackpole_0.125W_5%_E24.lib | CBC_Passive:R0805
RES-1002-100 | 1.3K | Stackpole | RMCF0805JT1K30 | 1.3K Resistor ±5% 0.125W 0805 | RES_0805_Stackpole_0.125W_5%_E24.lib | CBC_Passive:R0805
RES-1002-101 | 1.5K | Stackpole | RMCF0805JT1K50 | 1.5K Resistor ±5% 0.125W 0805 | RES_0805_Stackpole_0.125W_5%_E24.lib | CBC_Passive:R0805
RES-1002-102 | 1.6K | Stackpole | RMCF0805JT1K60 | 1.6K Resistor ±5% 0.125W 0805 | RES_0805_Stackpole_0.125W_5%_E24.lib | CBC_Passive:R0805
RES-1002-103 | 1.8K | Stackpole | RMCF0805JT1K80 | 1.8K Resistor ±5% 0.125W 0805 | RES_0805_Stackpole_0.125W_5%_E24.lib | CBC_Passive:R0805
RES-1002-104 | 2.0K | Stackpole | RMCF0805JT2K00 | 2.0K Resistor ±5% 0.125W 0805 | RES_0805_Stackpole_0.125W_5%_E24.lib | CBC_Passive:R0805
RES-1002-105 | 2.2K | Stackpole | RMCF0805JT2K20 | 2.2K Resistor ±5% 0.125W 0805 | RES_0805_Stackpole_0.125W_5%_E24.lib | CBC_Passive:R0805
RES-1002-106 | 2.4K | Stackpole | RMCF0805JT2K40 | 2.4K Resistor ±5% 0.125W 0805 | RES_0805_Stackpole_0.125W_5%_E24.lib | CBC_Passive:R0805
RES-1002-107 | 2.7K | Stackpole | RMCF0805JT2K70 | 2.7K Resistor ±5% 0.125W 0805 | RES_0805_Stackpole_0.125W_5%_E24.lib | CBC_Passive:R0805
RES-1002-108 | 3.0K | Stackpole | RMCF0805JT3K00 | 3.0K Resistor ±5% 0.125W 0805 | RES_0805_Stackpole_0.125W_5%_E24.lib | CBC_Passive:R0805
RES-1002-109 | 3.3K | Stackpole | RMCF0805JT3K30 | 3.3K Resistor ±5% 0.125W 0805 | RES_0805_Stackpole_0.125W_5%_E24.lib | CBC_Passive:R0805
RES-1002-110 | 3.6K | Stackpole | RMCF0805JT3K60 | 3.6K Resistor ±5% 0.125W 0805 | RES_0805_Stackpole_0.125W_5%_E24.lib | CBC_Passive:R0805
RES-1002-111 | 3.9K | Stackpole | RMCF0805JT3K90 | 3.9K Resistor ±5% 0.125W 0805 | RES_0805_Stackpole_0.125W_5%_E24.lib | CBC_Passive:R0805
RES-1002-112 | 4.3K | Stackpole | RMCF0805JT4K30 | 4.3K Resistor ±5% 0.125W 0805 | RES_0805_Stackpole_0.125W_5%_E24.lib | CBC_Passive:R0805
RES-1002-113 | 4.7K | Stackpole | RMCF0805JT4K70 | 4.7K Resistor ±5% 0.125W 0805 | RES_0805_Stackpole_0.125W_5%_E24.lib | CBC_Passive:R0805
RES-1002-114 | 5.1K | Stackpole | RMCF0805JT5K10 | 5.1K Resistor ±5% 0.125W 0805 | RES_0805_Stackpole_0.125W_5%_E24.lib | CBC_Passive:R0805
RES-1002-115 | 5.6K | Stackpole | RMCF0805JT5K60 | 5.6K Resistor ±5% 0.125W 0805 | RES_0805_Stackpole_0.125W_5%_E24.lib | CBC_Passive:R0805
RES-1002-116 | 6.2K | Stackpole | RMCF0805JT6K20 | 6.2K Resistor ±5% 0.125W 0805 | RES_0805_Stackpole_0.125W_5%_E24.lib | CBC_Passive:R0805
RES-1002-117 | 6.8K | Stackpole | RMCF0805JT6K80 | 6.8K Resistor ±5% 0.125W 0805 | RES_0805_Stackpole_0.125W_5%_E24.lib | CBC_Passive:R0805
RES-1002-118 | 7.5K | Stackpole | RMCF0805JT7K50 | 7.5K Resistor ±5% 0.125W 0805 | RES_0805_Stackpole_0.125W_5%_E24.lib | CBC_Passive:R0805
RES-1002-119 | 8.2K | Stackpole | RMCF0805JT8K20 | 8.2K Resistor ±5% 0.125W 0805 | RES_0805_Stackpole_0.125W_5%_E24.lib | CBC_Passive:R0805
RES-1002-120 | 9.1K | Stackpole | RMCF0805JT9K10 | 9.1K Resistor ±5% 0.125W 0805 | RES_0805_Stackpole_0.125W_5%_E24.lib | CBC_Passive:R0805
RES-1002-121 | 10K | Stackpole | RMCF0805JT10K0 | 10K Resistor ±5% 0.125W 0805 | RES_0805_Stackpole_0.125W_5%_E24.lib | CBC_Passive:R0805
RES-1002-122 | 11K | Stackpole | RMCF0805JT11K0 | 11K Resistor ±5% 0.125W 0805 | RES_0805_Stackpole_0.125W_5%_E24.lib | CBC_Passive:R0805
RES-1002-123 | 12K | Stackpole | RMCF0805JT12K0 | 12K Resistor ±5% 0.125W 0805 | RES_0805_Stackpole_0.125W_5%_E24.lib | CBC_Passive:R0805
RES-1002-124 | 13K | Stackpole | RMCF0805JT13K0 | 13K Resistor ±5% 0.125W 0805 | RES_0805_Stackpole_0.125W_5%_E24.lib | CBC_Passive:R0805
RES-1002-125 | 15K | Stackpole | RMCF0805JT15K0 | 15K Resistor ±5% 0.125W 0805 | RES_0805_Stackpole_0.125W_5%_E24.lib | CBC_Passive:R0805
RES-1002-126 | 16K | Stackpole | RMCF0805JT16K0 | 16K Resistor ±5% 0.125W 0805 | RES_0805_Stackpole_0.125W_5%_E24.lib | CBC_Passive:R0805
RES-1002-127 | 18K | Stackpole | RMCF0805JT18K0 | 18K Resistor ±5% 0.125W 0805 | RES_0805_Stackpole_0.125W_5%_E24.lib | CBC_Passive:R0805
RES-1002-128 | 20K | Stackpole | RMCF0805JT20K0 | 20K Resistor ±5% 0.125W 0805 | RES_0805_Stackpole_0.125W_5%_E24.lib | CBC_Passive:R0805
RES-1002-129 | 22K | Stackpole | RMCF0805JT22K0 | 22K Resistor ±5% 0.125W 0805 | RES_0805_Stackpole_0.125W_5%_E24.lib | CBC_Passive:R0805
RES-1002-130 | 24K | Stackpole | RMCF0805JT24K0 | 24K Resistor ±5% 0.125W 0805 | RES_0805_Stackpole_0.125W_5%_E24.lib | CBC_Passive:R0805
RES-1002-131 | 27K | Stackpole | RMCF0805JT27K0 | 27K Resistor ±5% 0.125W 0805 | RES_0805_Stackpole_0.125W_5%_E24.lib | CBC_Passive:R0805
RES-1002-132 | 30K | Stackpole | RMCF0805JT30K0 | 30K Resistor ±5% 0.125W 0805 | RES_0805_Stackpole_0.125W_5%_E24.lib | CBC_Passive:R0805
RES-1002-133 | 33K | Stackpole | RMCF0805JT33K0 | 33K Resistor ±5% 0.125W 0805 | RES_0805_Stackpole_0.125W_5%_E24.lib | CBC_Passive:R0805
RES-1002-134 | 36K | Stackpole | RMCF0805JT36K0 | 36K Resistor ±5% 0.125W 0805 | RES_0805_Stackpole_0.125W_5%_E24.lib | CBC_Passive:R0805
RES-1002-135 | 39K | Stackpole | RMCF0805JT39K0 | 39K Resistor ±5% 0.125W 0805 | RES_0805_Stackpole_0.125W_5%_E24.lib | CBC_Passive:R0805
RES-1002-136 | 43K | Stackpole | RMCF0805JT43K0 | 43K Resistor ±5% 0.125W 0805 | RES_0805_Stackpole_0.125W_5%_E24.lib | CBC_Passive:R0805
RES-1002-137 | 47K | Stackpole | RMCF0805JT47K0 | 47K Resistor ±5% 0.125W 0805 | RES_0805_Stackpole_0.125W_5%_E24.lib | CBC_Passive:R0805
RES-1002-138 | 51K | Stackpole | RMCF0805JT51K0 | 51K Resistor ±5% 0.125W 0805 | RES_0805_Stackpole_0.125W_5%_E24.lib | CBC_Passive:R0805
RES-1002-139 | 56K | Stackpole | RMCF0805JT56K0 | 56K Resistor ±5% 0.125W 0805 | RES_0805_Stackpole_0.125W_5%_E24.lib | CBC_Passive:R0805
RES-1002-140 | 62K | Stackpole | RMCF0805JT62K0 | 62K Resistor ±5% 0.125W 0805 | RES_0805_Stackpole_0.125W_5%_E24.lib | CBC_Passive:R0805
RES-1002-141 | 68K | Stackpole | RMCF0805JT68K0 | 68K Resistor ±5% 0.125W 0805 | RES_0805_Stackpole_0.125W_5%_E24.lib | CBC_Passive:R0805
RES-1002-142 | 75K | Stackpole | RMCF0805JT75K0 | 75K Resistor ±5% 0.125W 0805 | RES_0805_Stackpole_0.125W_5%_E24.lib | CBC_Passive:R0805
RES-1002-143 | 82K | Stackpole | RMCF0805JT82K0 | 82K Resistor ±5% 0.125W 0805 | RES_0805_Stackpole_0.125W_5%_E24.lib | CBC_Passive:R0805
RES-1002-144 | 91K | Stackpole | RMCF0805JT91K0 | 91K Resistor ±5% 0.125W 0805 | RES_0805_Stackpole_0.125W_5%_E24.lib | CBC_Passive:R0805
RES-1002-145 | 100K | Stackpole | RMCF0805JT100K | 100K Resistor ±5% 0.125W 0805 | RES_0805_Stackpole_0.125W_5%_E24.lib | CBC_Passive:R0805
RES-1002-146 | 110K | Stackpole | RMCF0805JT110K | 110K Resistor ±5% 0.125W 0805 | RES_0805_Stackpole_0.125W_5%_E24.lib | CBC_Passive:R0805
RES-1002-147 | 120K | Stackpole | RMCF0805JT120K | 120K Resistor ±5% 0.125W 0805 | RES_0805_Stackpole_0.125W_5%_E24.lib | CBC_Passive:R0805
RES-1002-148 | 130K | Stackpole | RMCF0805JT130K | 130K Resistor ±5% 0.125W 0805 | RES_0805_Stackpole_0.125W_5%_E24.lib | CBC_Passive:R0805
RES-1002-149 | 150K | Stackpole | RMCF0805JT150K | 150K Resistor ±5% 0.125W 0805 | RES_0805_Stackpole_0.125W_5%_E24.lib | CBC_Passive:R0805
RES-1002-150 | 160K | Stackpole | RMCF0805JT160K | 160K Resistor ±5% 0.125W 0805 | RES_0805_Stackpole_0.125W_5%_E24.lib | CBC_Passive:R0805
RES-1002-151 | 180K | Stackpole | RMCF0805JT180K | 180K Resistor ±5% 0.125W 0805 | RES_0805_Stackpole_0.125W_5%_E24.lib | CBC_Passive:R0805
RES-1002-152 | 200K | Stackpole | RMCF0805JT200K | 200K Resistor ±5% 0.125W 0805 | RES_0805_Stackpole_0.125W_5%_E24.lib | CBC_Passive:R0805
RES-1002-153 | 220K | Stackpole | RMCF0805JT220K | 220K Resistor ±5% 0.125W 0805 | RES_0805_Stackpole_0.125W_5%_E24.lib | CBC_Passive:R0805
RES-1002-154 | 240K | Stackpole | RMCF0805JT240K | 240K Resistor ±5% 0.125W 0805 | RES_0805_Stackpole_0.125W_5%_E24.lib | CBC_Passive:R0805
RES-1002-155 | 270K | Stackpole | RMCF0805JT270K | 270K Resistor ±5% 0.125W 0805 | RES_0805_Stackpole_0.125W_5%_E24.lib | CBC_Passive:R0805
RES-1002-156 | 300K | Stackpole | RMCF0805JT300K | 300K Resistor ±5% 0.125W 0805 | RES_0805_Stackpole_0.125W_5%_E24.lib | CBC_Passive:R0805
RES-1002-157 | 330K | Stackpole | RMCF0805JT330K | 330K Resistor ±5% 0.125W 0805 | RES_0805_Stackpole_0.125W_5%_E24.lib | CBC_Passive:R0805
RES-1002-158 | 360K | Stackpole | RMCF0805JT360K | 360K Resistor ±5% 0.125W 0805 | RES_0805_Stackpole_0.125W_5%_E24.lib | CBC_Passive:R0805
RES-1002-159 | 390K | Stackpole | RMCF0805JT390K | 390K Resistor ±5% 0.125W 0805 | RES_0805_Stackpole_0.125W_5%_E24.lib | CBC_Passive:R0805
RES-1002-160 | 430K | Stackpole | RMCF0805JT430K | 430K Resistor ±5% 0.125W 0805 | RES_0805_Stackpole_0.125W_5%_E24.lib | CBC_Passive:R0805
RES-1002-161 | 470K | Stackpole | RMCF0805JT470K | 470K Resistor ±5% 0.125W 0805 | RES_0805_Stackpole_0.125W_5%_E24.lib | CBC_Passive:R0805
RES-1002-162 | 510K | Stackpole | RMCF0805JT510K | 510K Resistor ±5% 0.125W 0805 | RES_0805_Stackpole_0.125W_5%_E24.lib | CBC_Passive:R0805
RES-1002-163 | 560K | Stackpole | RMCF0805JT560K | 560K Resistor ±5% 0.125W 0805 | RES_0805_Stackpole_0.125W_5%_E24.lib | CBC_Passive:R0805
RES-1002-164 | 620K | Stackpole | RMCF0805JT620K | 620K Resistor ±5% 0.125W 0805 | RES_0805_Stackpole_0.125W_5%_E24.lib | CBC_Passive:R0805
RES-1002-165 | 680K | Stackpole | RMCF0805JT680K | 680K Resistor ±5% 0.125W 0805 | RES_0805_Stackpole_0.125W_5%_E24.lib | CBC_Passive:R0805
RES-1002-166 | 750K | Stackpole | RMCF0805JT750K | 750K Resistor ±5% 0.125W 0805 | RES_0805_Stackpole_0.125W_5%_E24.lib | CBC_Passive:R0805
RES-1002-167 | 820K | Stackpole | RMCF0805JT820K | 820K Resistor ±5% 0.125W 0805 | RES_0805_Stackpole_0.125W_5%_E24.lib | CBC_Passive:R0805
RES-1002-168 | 910K | Stackpole | RMCF0805JT910K | 910K Resistor ±5% 0.125W 0805 | RES_0805_Stackpole_0.125W_5%_E24.lib | CBC_Passive:R0805
RES-1002-169 | 1.0M | Stackpole | RMCF0805JT1M00 | 1.0M Resistor ±5% 0.125W 0805 | RES_0805_Stackpole_0.125W_5%_E24.lib | CBC_Passive:R0805
RES-1002-170 | 1.1M | Stackpole | RMCF0805JT1M10 | 1.1M Resistor ±5% 0.125W 0805 | RES_0805_Stackpole_0.125W_5%_E24.lib | CBC_Passive:R0805
RES-1002-171 | 1.2M | Stackpole | RMCF0805JT1M20 | 1.2M Resistor ±5% 0.125W 0805 | RES_0805_Stackpole_0.125W_5%_E24.lib | CBC_Passive:R0805
RES-1002-172 | 1.3M | Stackpole | RMCF0805JT1M30 | 1.3M Resistor ±5% 0.125W 0805 | RES_0805_Stackpole_0.125W_5%_E24.lib | CBC_Passive:R0805
RES-1002-173 | 1.5M | Stackpole | RMCF0805JT1M50 | 1.5M Resistor ±5% 0.125W 0805 | RES_0805_Stackpole_0.125W_5%_E24.lib | CBC_Passive:R0805
RES-1002-174 | 1.6M | Stackpole | RMCF0805JT1M60 | 1.6M Resistor ±5% 0.125W 0805 | RES_0805_Stackpole_0.125W_5%_E24.lib | CBC_Passive:R0805
RES-1002-175 | 1.8M | Stackpole | RMCF0805JT1M80 | 1.8M Resistor ±5% 0.125W 0805 | RES_0805_Stackpole_0.125W_5%_E24.lib | CBC_Passive:R0805
RES-1002-176 | 2.0M | Stackpole | RMCF0805JT2M00 | 2.0M Resistor ±5% 0.125W 0805 | RES_0805_Stackpole_0.125W_5%_E24.lib | CBC_Passive:R0805
RES-1002-177 | 2.2M | Stackpole | RMCF0805JT2M20 | 2.2M Resistor ±5% 0.125W 0805 | RES_0805_Stackpole_0.125W_5%_E24.lib | CBC_Passive:R0805
RES-1002-178 | 2.4M | Stackpole | RMCF0805JT2M40 | 2.4M Resistor ±5% 0.125W 0805 | RES_0805_Stackpole_0.125W_5%_E24.lib | CBC_Passive:R0805
RES-1002-179 | 2.7M | Stackpole | RMCF0805JT2M70 | 2.7M Resistor ±5% 0.125W 0805 | RES_0805_Stackpole_0.125W_5%_E24.lib | CBC_Passive:R0805
RES-1002-180 | 3.0M | Stackpole | RMCF0805JT3M00 | 3.0M Resistor ±5% 0.125W 0805 | RES_0805_Stackpole_0.125W_5%_E24.lib | CBC_Passive:R0805
RES-1002-181 | 3.3M | Stackpole | RMCF0805JT3M30 | 3.3M Resistor ±5% 0.125W 0805 | RES_0805_Stackpole_0.125W_5%_E24.lib | CBC_Passive:R0805
RES-1002-182 | 3.6M | Stackpole | RMCF0805JT3M60 | 3.6M Resistor ±5% 0.125W 0805 | RES_0805_Stackpole_0.125W_5%_E24.lib | CBC_Passive:R0805
RES-1002-183 | 3.9M | Stackpole | RMCF0805JT3M90 | 3.9M Resistor ±5% 0.125W 0805 | RES_0805_Stackpole_0.125W_5%_E24.lib | CBC_Passive:R0805
RES-1002-184 | 4.3M | Stackpole | RMCF0805JT4M30 | 4.3M Resistor ±5% 0.125W 0805 | RES_0805_Stackpole_0.125W_5%_E24.lib | CBC_Passive:R0805
RES-1002-185 | 4.7M | Stackpole | RMCF0805JT4M70 | 4.7M Resistor ±5% 0.125W 0805 | RES_0805_Stackpole_0.125W_5%_E24.lib | CBC_Passive:R0805
RES-1002-186 | 5.1M | Stackpole | RMCF0805JT5M10 | 5.1M Resistor ±5% 0.125W 0805 | RES_0805_Stackpole_0.125W_5%_E24.lib | CBC_Passive:R0805
RES-1002-187 | 5.6M | Stackpole | RMCF0805JT5M60 | 5.6M Resistor ±5% 0.125W 0805 | RES_0805_Stackpole_0.125W_5%_E24.lib | CBC_Passive:R0805
RES-1002-188 | 6.2M | Stackpole | RMCF0805JT6M20 | 6.2M Resistor ±5% 0.125W 0805 | RES_0805_Stackpole_0.125W_5%_E24.lib | CBC_Passive:R0805
RES-1002-189 | 6.8M | Stackpole | RMCF0805JT6M80 | 6.8M Resistor ±5% 0.125W 0805 | RES_0805_Stackpole_0.125W_5%_E24.lib | CBC_Passive:R0805
RES-1002-190 | 7.5M | Stackpole | RMCF0805JT7M50 | 7.5M Resistor ±5% 0.125W 0805 | RES_0805_Stackpole_0.125W_5%_E24.lib | CBC_Passive:R0805
RES-1002-191 | 8.2M | Stackpole | RMCF0805JT8M20 | 8.2M Resistor ±5% 0.125W 0805 | RES_0805_Stackpole_0.125W_5%_E24.lib | CBC_Passive:R0805
RES-1002-192 | 9.1M | Stackpole | RMCF0805JT9M10 | 9.1M Resistor ±5% 0.125W 0805 | RES_0805_Stackpole_0.125W_5%_E24.lib | CBC_Passive:R0805
RES-1002-193 | 10M | Stackpole | RMCF0805JT10M0 | 10M Resistor ±5% 0.125W 0805 | RES_0805_Stackpole_0.125W_5%_E24.lib | CBC_Passive:R0805
RES-1003-001 | 10Ohm | Panasonic | ERJ6ENF10R0V | 10Ohm Resistor ±1% 0.125W 0805 | RES_0805_Panasonic_0.125W_1%_E24.lib | CBC_Passive:R0805
RES-1003-002 | 11Ohm | Panasonic | ERJ6ENF11R0V | 11Ohm Resistor ±1% 0.125W 0805 | RES_0805_Panasonic_0.125W_1%_E24.lib | CBC_Passive:R0805
RES-1003-003 | 12Ohm | Panasonic | ERJ6ENF12R0V | 12Ohm Resistor ±1% 0.125W 0805 | RES_0805_Panasonic_0.125W_1%_E24.lib | CBC_Passive:R0805
RES-1003-004 | 13Ohm | Panasonic | ERJ6ENF12R9V | 13Ohm Resistor ±1% 0.125W 0805 | RES_0805_Panasonic_0.125W_1%_E24.lib | CBC_Passive:R0805
RES-1003-005 | 15Ohm | Panasonic | ERJ6ENF15R0V | 15Ohm Resistor ±1% 0.125W 0805 | RES_0805_Panasonic_0.125W_1%_E24.lib | CBC_Passive:R0805
RES-1003-006 | 16Ohm | Panasonic | ERJ6ENF16R0V | 16Ohm Resistor ±1% 0.125W 0805 | RES_0805_Panasonic_0.125W_1%_E24.lib | CBC_Passive:R0805
RES-1003-007 | 18Ohm | Panasonic | ERJ6ENF17R9V | 18Ohm Resistor ±1% 0.125W 0805 | RES_0805_Panasonic_0.125W_1%_E24.lib | CBC_Passive:R0805
RES-1003-008 | 20Ohm | Panasonic | ERJ6ENF20R0V | 20Ohm Resistor ±1% 0.125W 0805 | RES_0805_Panasonic_0.125W_1%_E24.lib | CBC_Passive:R0805
RES-1003-009 | 22Ohm | Panasonic | ERJ6ENF22R0V | 22Ohm Resistor ±1% 0.125W 0805 | RES_0805_Panasonic_0.125W_1%_E24.lib | CBC_Passive:R0805
RES-1003-010 | 24Ohm | Panasonic | ERJ6ENF24R0V | 24Ohm Resistor ±1% 0.125W 0805 | RES_0805_Panasonic_0.125W_1%_E24.lib | CBC_Passive:R0805
RES-1003-011 | 27Ohm | Panasonic | ERJ6ENF27R0V | 27Ohm Resistor ±1% 0.125W 0805 | RES_0805_Panasonic_0.125W_1%_E24.lib | CBC_Passive:R0805
RES-1003-012 | 30Ohm | Panasonic | ERJ6ENF30R0V | 30Ohm Resistor ±1% 0.125W 0805 | RES_0805_Panasonic_0.125W_1%_E24.lib | CBC_Passive:R0805
RES-1003-013 | 33Ohm | Panasonic | ERJ6ENF32R9V | 33Ohm Resistor ±1% 0.125W 0805 | RES_0805_Panasonic_0.125W_1%_E24.lib | CBC_Passive:R0805
RES-1003-014 | 36Ohm | Panasonic | ERJ6ENF35R9V | 36Ohm Resistor ±1% 0.125W 0805 | RES_0805_Panasonic_0.125W_1%_E24.lib | CBC_Passive:R0805
RES-1003-015 | 39Ohm | Panasonic | ERJ6ENF39R0V | 39Ohm Resistor ±1% 0.125W 0805 | RES_0805_Panasonic_0.125W_1%_E24.lib | CBC_Passive:R0805
RES-1003-016 | 43Ohm | Panasonic | ERJ6ENF43R0V | 43Ohm Resistor ±1% 0.125W 0805 | RES_0805_Panasonic_0.125W_1%_E24.lib | CBC_Passive:R0805
RES-1003-017 | 47Ohm | Panasonic | ERJ6ENF46R9V | 47Ohm Resistor ±1% 0.125W 0805 | RES_0805_Panasonic_0.125W_1%_E24.lib | CBC_Passive:R0805
RES-1003-018 | 51Ohm | Panasonic | ERJ6ENF50R9V | 51Ohm Resistor ±1% 0.125W 0805 | RES_0805_Panasonic_0.125W_1%_E24.lib | CBC_Passive:R0805
RES-1003-019 | 56Ohm | Panasonic | ERJ6ENF55R9V | 56Ohm Resistor ±1% 0.125W 0805 | RES_0805_Panasonic_0.125W_1%_E24.lib | CBC_Passive:R0805
RES-1003-020 | 62Ohm | Panasonic | ERJ6ENF61R9V | 62Ohm Resistor ±1% 0.125W 0805 | RES_0805_Panasonic_0.125W_1%_E24.lib | CBC_Passive:R0805
RES-1003-021 | 68Ohm | Panasonic | ERJ6ENF68R0V | 68Ohm Resistor ±1% 0.125W 0805 | RES_0805_Panasonic_0.125W_1%_E24.lib | CBC_Passive:R0805
RES-1003-022 | 75Ohm | Panasonic | ERJ6ENF75R0V | 75Ohm Resistor ±1% 0.125W 0805 | RES_0805_Panasonic_0.125W_1%_E24.lib | CBC_Passive:R0805
RES-1003-023 | 82Ohm | Panasonic | ERJ6ENF81R9V | 82Ohm Resistor ±1% 0.125W 0805 | RES_0805_Panasonic_0.125W_1%_E24.lib | CBC_Passive:R0805
RES-1003-024 | 91Ohm | Panasonic | ERJ6ENF91R0V | 91Ohm Resistor ±1% 0.125W 0805 | RES_0805_Panasonic_0.125W_1%_E24.lib | CBC_Passive:R0805
RES-1003-025 | 100Ohm | Panasonic | ERJ6ENF1000V | 100Ohm Resistor ±1% 0.125W 0805 | RES_0805_Panasonic_0.125W_1%_E24.lib | CBC_Passive:R0805
RES-1003-026 | 110Ohm | Panasonic | ERJ6ENF1100V | 110Ohm Resistor ±1% 0.125W 0805 | RES_0805_Panasonic_0.125W_1%_E24.lib | CBC_Passive:R0805
RES-1003-027 | 120Ohm | Panasonic | ERJ6ENF1200V | 120Ohm Resistor ±1% 0.125W 0805 | RES_0805_Panasonic_0.125W_1%_E24.lib | CBC_Passive:R0805
RES-1003-028 | 130Ohm | Panasonic | ERJ6ENF1290V | 130Ohm Resistor ±1% 0.125W 0805 | RES_0805_Panasonic_0.125W_1%_E24.lib | CBC_Passive:R0805
RES-1003-029 | 150Ohm | Panasonic | ERJ6ENF1500V | 150Ohm Resistor ±1% 0.125W 0805 | RES_0805_Panasonic_0.125W_1%_E24.lib | CBC_Passive:R0805
RES-1003-030 | 160Ohm | Panasonic | ERJ6ENF1600V | 160Ohm Resistor ±1% 0.125W 0805 | RES_0805_Panasonic_0.125W_1%_E24.lib | CBC_Passive:R0805
RES-1003-031 | 180Ohm | Panasonic | ERJ6ENF1790V | 180Ohm Resistor ±1% 0.125W 0805 | RES_0805_Panasonic_0.125W_1%_E24.lib | CBC_Passive:R0805
RES-1003-032 | 200Ohm | Panasonic | ERJ6ENF2000V | 200Ohm Resistor ±1% 0.125W 0805 | RES_0805_Panasonic_0.125W_1%_E24.lib | CBC_Passive:R0805
RES-1003-033 | 220Ohm | Panasonic | ERJ6ENF2200V | 220Ohm Resistor ±1% 0.125W 0805 | RES_0805_Panasonic_0.125W_1%_E24.lib | CBC_Passive:R0805
RES-1003-034 | 240Ohm | Panasonic | ERJ6ENF2400V | 240Ohm Resistor ±1% 0.125W 0805 | RES_0805_Panasonic_0.125W_1%_E24.lib | CBC_Passive:R0805
RES-1003-035 | 270Ohm | Panasonic | ERJ6ENF2700V | 270Ohm Resistor ±1% 0.125W 0805 | RES_0805_Panasonic_0.125W_1%_E24.lib | CBC_Passive:R0805
RES-1003-036 | 300Ohm | Panasonic | ERJ6ENF3000V | 300Ohm Resistor ±1% 0.125W 0805 | RES_0805_Panasonic_0.125W_1%_E24.lib | CBC_Passive:R0805
RES-1003-037 | 330Ohm | Panasonic | ERJ6ENF3290V | 330Ohm Resistor ±1% 0.125W 0805 | RES_0805_Panasonic_0.125W_1%_E24.lib | CBC_Passive:R0805
RES-1003-038 | 360Ohm | Panasonic | ERJ6ENF3590V | 360Ohm Resistor ±1% 0.125W 0805 | RES_0805_Panasonic_0.125W_1%_E24.lib | CBC_Passive:R0805
RES-1003-039 | 390Ohm | Panasonic | ERJ6ENF3900V | 390Ohm Resistor ±1% 0.125W 0805 | RES_0805_Panasonic_0.125W_1%_E24.lib | CBC_Passive:R0805
RES-1003-040 | 430Ohm | Panasonic | ERJ6ENF4300V | 430Ohm Resistor ±1% 0.125W 0805 | RES_0805_Panasonic_0.125W_1%_E24.lib | CBC_Passive:R0805
RES-1003-041 | 470Ohm | Panasonic | ERJ6ENF4690V | 470Ohm Resistor ±1% 0.125W 0805 | RES_0805_Panasonic_0.125W_1%_E24.lib | CBC_Passive:R0805
RES-1003-042 | 510Ohm | Panasonic | ERJ6ENF5090V | 510Ohm Resistor ±1% 0.125W 0805 | RES_0805_Panasonic_0.125W_1%_E24.lib | CBC_Passive:R0805
RES-1003-043 | 560Ohm | Panasonic | ERJ6ENF5590V | 560Ohm Resistor ±1% 0.125W 0805 | RES_0805_Panasonic_0.125W_1%_E24.lib | CBC_Passive:R0805
RES-1003-044 | 620Ohm | Panasonic | ERJ6ENF6190V | 620Ohm Resistor ±1% 0.125W 0805 | RES_0805_Panasonic_0.125W_1%_E24.lib | CBC_Passive:R0805
RES-1003-045 | 680Ohm | Panasonic | ERJ6ENF6800V | 680Ohm Resistor ±1% 0.125W 0805 | RES_0805_Panasonic_0.125W_1%_E24.lib | CBC_Passive:R0805
RES-1003-046 | 750Ohm | Panasonic | ERJ6ENF7500V | 750Ohm Resistor ±1% 0.125W 0805 | RES_0805_Panasonic_0.125W_1%_E24.lib | CBC_Passive:R0805
RES-1003-047 | 820Ohm | Panasonic | ERJ6ENF8190V | 820Ohm Resistor ±1% 0.125W 0805 | RES_0805_Panasonic_0.125W_1%_E24.lib | CBC_Passive:R0805
RES-1003-048 | 910Ohm | Panasonic | ERJ6ENF9100V | 910Ohm Resistor ±1% 0.125W 0805 | RES_0805_Panasonic_0.125W_1%_E24.lib | CBC_Passive:R0805
RES-1003-049 | 1.0K | Panasonic | ERJ6ENF1001V | 1.0K Resistor ±1% 0.125W 0805 | RES_0805_Panasonic_0.125W_1%_E24.lib | CBC_Passive:R0805
RES-1003-050 | 1.1K | Panasonic | ERJ6ENF1101V | 1.1K Resistor ±1% 0.125W 0805 | RES_0805_Panasonic_0.125W_1%_E24.lib | CBC_Passive:R0805
RES-1003-051 | 1.2K | Panasonic | ERJ6ENF1201V | 1.2K Resistor ±1% 0.125W 0805 | RES_0805_Panasonic_0.125W_1%_E24.lib | CBC_Passive:R0805
RES-1003-052 | 1.3K | Panasonic | ERJ6ENF1291V | 1.3K Resistor ±1% 0.125W 0805 | RES_0805_Panasonic_0.125W_1%_E24.lib | CBC_Passive:R0805
RES-1003-053 | 1.5K | Panasonic | ERJ6ENF1501V | 1.5K Resistor ±1% 0.125W 0805 | RES_0805_Panasonic_0.125W_1%_E24.lib | CBC_Passive:R0805
RES-1003-054 | 1.6K | Panasonic | ERJ6ENF1601V | 1.6K Resistor ±1% 0.125W 0805 | RES_0805_Panasonic_0.125W_1%_E24.lib | CBC_Passive:R0805
RES-1003-055 | 1.8K | Panasonic | ERJ6ENF1791V | 1.8K Resistor ±1% 0.125W 0805 | RES_0805_Panasonic_0.125W_1%_E24.lib | CBC_Passive:R0805
RES-1003-056 | 2.0K | Panasonic | ERJ6ENF2001V | 2.0K Resistor ±1% 0.125W 0805 | RES_0805_Panasonic_0.125W_1%_E24.lib | CBC_Passive:R0805
RES-1003-057 | 2.2K | Panasonic | ERJ6ENF2201V | 2.2K Resistor ±1% 0.125W 0805 | RES_0805_Panasonic_0.125W_1%_E24.lib | CBC_Passive:R0805
RES-1003-058 | 2.4K | Panasonic | ERJ6ENF2401V | 2.4K Resistor ±1% 0.125W 0805 | RES_0805_Panasonic_0.125W_1%_E24.lib | CBC_Passive:R0805
RES-1003-059 | 2.7K | Panasonic | ERJ6ENF2701V | 2.7K Resistor ±1% 0.125W 0805 | RES_0805_Panasonic_0.125W_1%_E24.lib | CBC_Passive:R0805
RES-1003-060 | 3.0K | Panasonic | ERJ6ENF3001V | 3.0K Resistor ±1% 0.125W 0805 | RES_0805_Panasonic_0.125W_1%_E24.lib | CBC_Passive:R0805
RES-1003-061 | 3.3K | Panasonic | ERJ6ENF3291V | 3.3K Resistor ±1% 0.125W 0805 | RES_0805_Panasonic_0.125W_1%_E24.lib | CBC_Passive:R0805
RES-1003-062 | 3.6K | Panasonic | ERJ6ENF3591V | 3.6K Resistor ±1% 0.125W 0805 | RES_0805_Panasonic_0.125W_1%_E24.lib | CBC_Passive:R0805
RES-1003-063 | 3.9K | Panasonic | ERJ6ENF3901V | 3.9K Resistor ±1% 0.125W 0805 | RES_0805_Panasonic_0.125W_1%_E24.lib | CBC_Passive:R0805
RES-1003-064 | 4.3K | Panasonic | ERJ6ENF4301V | 4.3K Resistor ±1% 0.125W 0805 | RES_0805_Panasonic_0.125W_1%_E24.lib | CBC_Passive:R0805
RES-1003-065 | 4.7K | Panasonic | ERJ6ENF4691V | 4.7K Resistor ±1% 0.125W 0805 | RES_0805_Panasonic_0.125W_1%_E24.lib | CBC_Passive:R0805
RES-1003-066 | 5.1K | Panasonic | ERJ6ENF5091V | 5.1K Resistor ±1% 0.125W 0805 | RES_0805_Panasonic_0.125W_1%_E24.lib | CBC_Passive:R0805
RES-1003-067 | 5.6K | Panasonic | ERJ6ENF5591V | 5.6K Resistor ±1% 0.125W 0805 | RES_0805_Panasonic_0.125W_1%_E24.lib | CBC_Passive:R0805
RES-1003-068 | 6.2K | Panasonic | ERJ6ENF6191V | 6.2K Resistor ±1% 0.125W 0805 | RES_0805_Panasonic_0.125W_1%_E24.lib | CBC_Passive:R0805
RES-1003-069 | 6.8K | Panasonic | ERJ6ENF6801V | 6.8K Resistor ±1% 0.125W 0805 | RES_0805_Panasonic_0.125W_1%_E24.lib | CBC_Passive:R0805
RES-1003-070 | 7.5K | Panasonic | ERJ6ENF7501V | 7.5K Resistor ±1% 0.125W 0805 | RES_0805_Panasonic_0.125W_1%_E24.lib | CBC_Passive:R0805
RES-1003-071 | 8.2K | Panasonic | ERJ6ENF8191V | 8.2K Resistor ±1% 0.125W 0805 | RES_0805_Panasonic_0.125W_1%_E24.lib | CBC_Passive:R0805
RES-1003-072 | 9.1K | Panasonic | ERJ6ENF9101V | 9.1K Resistor ±1% 0.125W 0805 | RES_0805_Panasonic_0.125W_1%_E24.lib | CBC_Passive:R0805
RES-1003-073 | 10K | Panasonic | ERJ6ENF1002V | 10K Resistor ±1% 0.125W 0805 | RES_0805_Panasonic_0.125W_1%_E24.lib | CBC_Passive:R0805
RES-1003-074 | 11K | Panasonic | ERJ6ENF1102V | 11K Resistor ±1% 0.125W 0805 | RES_0805_Panasonic_0.125W_1%_E24.lib | CBC_Passive:R0805
RES-1003-075 | 12K | Panasonic | ERJ6ENF1202V | 12K Resistor ±1% 0.125W 0805 | RES_0805_Panasonic_0.125W_1%_E24.lib | CBC_Passive:R0805
RES-1003-076 | 13K | Panasonic | ERJ6ENF1292V | 13K Resistor ±1% 0.125W 0805 | RES_0805_Panasonic_0.125W_1%_E24.lib | CBC_Passive:R0805
RES-1003-077 | 15K | Panasonic | ERJ6ENF1502V | 15K Resistor ±1% 0.125W 0805 | RES_0805_Panasonic_0.125W_1%_E24.lib | CBC_Passive:R0805
RES-1003-078 | 16K | Panasonic | ERJ6ENF1602V | 16K Resistor ±1% 0.125W 0805 | RES_0805_Panasonic_0.125W_1%_E24.lib | CBC_Passive:R0805
RES-1003-079 | 18K | Panasonic | ERJ6ENF1792V | 18K Resistor ±1% 0.125W 0805 | RES_0805_Panasonic_0.125W_1%_E24.lib | CBC_Passive:R0805
RES-1003-080 | 20K | Panasonic | ERJ6ENF2002V | 20K Resistor ±1% 0.125W 0805 | RES_0805_Panasonic_0.125W_1%_E24.lib | CBC_Passive:R0805
RES-1003-081 | 22K | Panasonic | ERJ6ENF2202V | 22K Resistor ±1% 0.125W 0805 | RES_0805_Panasonic_0.125W_1%_E24.lib | CBC_Passive:R0805
RES-1003-082 | 24K | Panasonic | ERJ6ENF2402V | 24K Resistor ±1% 0.125W 0805 | RES_0805_Panasonic_0.125W_1%_E24.lib | CBC_Passive:R0805
RES-1003-083 | 27K | Panasonic | ERJ6ENF2702V | 27K Resistor ±1% 0.125W 0805 | RES_0805_Panasonic_0.125W_1%_E24.lib | CBC_Passive:R0805
RES-1003-084 | 30K | Panasonic | ERJ6ENF3002V | 30K Resistor ±1% 0.125W 0805 | RES_0805_Panasonic_0.125W_1%_E24.lib | CBC_Passive:R0805
RES-1003-085 | 33K | Panasonic | ERJ6ENF3292V | 33K Resistor ±1% 0.125W 0805 | RES_0805_Panasonic_0.125W_1%_E24.lib | CBC_Passive:R0805
RES-1003-086 | 36K | Panasonic | ERJ6ENF3592V | 36K Resistor ±1% 0.125W 0805 | RES_0805_Panasonic_0.125W_1%_E24.lib | CBC_Passive:R0805
RES-1003-087 | 39K | Panasonic | ERJ6ENF3902V | 39K Resistor ±1% 0.125W 0805 | RES_0805_Panasonic_0.125W_1%_E24.lib | CBC_Passive:R0805
RES-1003-088 | 43K | Panasonic | ERJ6ENF4302V | 43K Resistor ±1% 0.125W 0805 | RES_0805_Panasonic_0.125W_1%_E24.lib | CBC_Passive:R0805
RES-1003-089 | 47K | Panasonic | ERJ6ENF4692V | 47K Resistor ±1% 0.125W 0805 | RES_0805_Panasonic_0.125W_1%_E24.lib | CBC_Passive:R0805
RES-1003-090 | 51K | Panasonic | ERJ6ENF5092V | 51K Resistor ±1% 0.125W 0805 | RES_0805_Panasonic_0.125W_1%_E24.lib | CBC_Passive:R0805
RES-1003-091 | 56K | Panasonic | ERJ6ENF5592V | 56K Resistor ±1% 0.125W 0805 | RES_0805_Panasonic_0.125W_1%_E24.lib | CBC_Passive:R0805
RES-1003-092 | 62K | Panasonic | ERJ6ENF6192V | 62K Resistor ±1% 0.125W 0805 | RES_0805_Panasonic_0.125W_1%_E24.lib | CBC_Passive:R0805
RES-1003-093 | 68K | Panasonic | ERJ6ENF6802V | 68K Resistor ±1% 0.125W 0805 | RES_0805_Panasonic_0.125W_1%_E24.lib | CBC_Passive:R0805
RES-1003-094 | 75K | Panasonic | ERJ6ENF7502V | 75K Resistor ±1% 0.125W 0805 | RES_0805_Panasonic_0.125W_1%_E24.lib | CBC_Passive:R0805
RES-1003-095 | 82K | Panasonic | ERJ6ENF8192V | 82K Resistor ±1% 0.125W 0805 | RES_0805_Panasonic_0.125W_1%_E24.lib | CBC_Passive:R0805
RES-1003-096 | 91K | Panasonic | ERJ6ENF9102V | 91K Resistor ±1% 0.125W 0805 | RES_0805_Panasonic_0.125W_1%_E24.lib | CBC_Passive:R0805
RES-1003-097 | 100K | Panasonic | ERJ6ENF1003V | 100K Resistor ±1% 0.125W 0805 | RES_0805_Panasonic_0.125W_1%_E24.lib | CBC_Passive:R0805
RES-1003-098 | 110K | Panasonic | ERJ6ENF1103V | 110K Resistor ±1% 0.125W 0805 | RES_0805_Panasonic_0.125W_1%_E24.lib | CBC_Passive:R0805
RES-1003-099 | 120K | Panasonic | ERJ6ENF1203V | 120K Resistor ±1% 0.125W 0805 | RES_0805_Panasonic_0.125W_1%_E24.lib | CBC_Passive:R0805
RES-1003-100 | 130K | Panasonic | ERJ6ENF1293V | 130K Resistor ±1% 0.125W 0805 | RES_0805_Panasonic_0.125W_1%_E24.lib | CBC_Passive:R0805
RES-1003-101 | 150K | Panasonic | ERJ6ENF1503V | 150K Resistor ±1% 0.125W 0805 | RES_0805_Panasonic_0.125W_1%_E24.lib | CBC_Passive:R0805
RES-1003-102 | 160K | Panasonic | ERJ6ENF1603V | 160K Resistor ±1% 0.125W 0805 | RES_0805_Panasonic_0.125W_1%_E24.lib | CBC_Passive:R0805
RES-1003-103 | 180K | Panasonic | ERJ6ENF1793V | 180K Resistor ±1% 0.125W 0805 | RES_0805_Panasonic_0.125W_1%_E24.lib | CBC_Passive:R0805
RES-1003-104 | 200K | Panasonic | ERJ6ENF2003V | 200K Resistor ±1% 0.125W 0805 | RES_0805_Panasonic_0.125W_1%_E24.lib | CBC_Passive:R0805
RES-1003-105 | 220K | Panasonic | ERJ6ENF2203V | 220K Resistor ±1% 0.125W 0805 | RES_0805_Panasonic_0.125W_1%_E24.lib | CBC_Passive:R0805
RES-1003-106 | 240K | Panasonic | ERJ6ENF2403V | 240K Resistor ±1% 0.125W 0805 | RES_0805_Panasonic_0.125W_1%_E24.lib | CBC_Passive:R0805
RES-1003-107 | 270K | Panasonic | ERJ6ENF2703V | 270K Resistor ±1% 0.125W 0805 | RES_0805_Panasonic_0.125W_1%_E24.lib | CBC_Passive:R0805
RES-1003-108 | 300K | Panasonic | ERJ6ENF3003V | 300K Resistor ±1% 0.125W 0805 | RES_0805_Panasonic_0.125W_1%_E24.lib | CBC_Passive:R0805
RES-1003-109 | 330K | Panasonic | ERJ6ENF3293V | 330K Resistor ±1% 0.125W 0805 | RES_0805_Panasonic_0.125W_1%_E24.lib | CBC_Passive:R0805
RES-1003-110 | 360K | Panasonic | ERJ6ENF3593V | 360K Resistor ±1% 0.125W 0805 | RES_0805_Panasonic_0.125W_1%_E24.lib | CBC_Passive:R0805
RES-1003-111 | 390K | Panasonic | ERJ6ENF3903V | 390K Resistor ±1% 0.125W 0805 | RES_0805_Panasonic_0.125W_1%_E24.lib | CBC_Passive:R0805
RES-1003-112 | 430K | Panasonic | ERJ6ENF4303V | 430K Resistor ±1% 0.125W 0805 | RES_0805_Panasonic_0.125W_1%_E24.lib | CBC_Passive:R0805
RES-1003-113 | 470K | Panasonic | ERJ6ENF4693V | 470K Resistor ±1% 0.125W 0805 | RES_0805_Panasonic_0.125W_1%_E24.lib | CBC_Passive:R0805
RES-1003-114 | 510K | Panasonic | ERJ6ENF5093V | 510K Resistor ±1% 0.125W 0805 | RES_0805_Panasonic_0.125W_1%_E24.lib | CBC_Passive:R0805
RES-1003-115 | 560K | Panasonic | ERJ6ENF5593V | 560K Resistor ±1% 0.125W 0805 | RES_0805_Panasonic_0.125W_1%_E24.lib | CBC_Passive:R0805
RES-1003-116 | 620K | Panasonic | ERJ6ENF6193V | 620K Resistor ±1% 0.125W 0805 | RES_0805_Panasonic_0.125W_1%_E24.lib | CBC_Passive:R0805
RES-1003-117 | 680K | Panasonic | ERJ6ENF6803V | 680K Resistor ±1% 0.125W 0805 | RES_0805_Panasonic_0.125W_1%_E24.lib | CBC_Passive:R0805
RES-1003-118 | 750K | Panasonic | ERJ6ENF7503V | 750K Resistor ±1% 0.125W 0805 | RES_0805_Panasonic_0.125W_1%_E24.lib | CBC_Passive:R0805
RES-1003-119 | 820K | Panasonic | ERJ6ENF8193V | 820K Resistor ±1% 0.125W 0805 | RES_0805_Panasonic_0.125W_1%_E24.lib | CBC_Passive:R0805
RES-1003-120 | 910K | Panasonic | ERJ6ENF9103V | 910K Resistor ±1% 0.125W 0805 | RES_0805_Panasonic_0.125W_1%_E24.lib | CBC_Passive:R0805
RES-1003-121 | 1.0M | Panasonic | ERJ6ENF1004V | 1.0M Resistor ±1% 0.125W 0805 | RES_0805_Panasonic_0.125W_1%_E24.lib | CBC_Passive:R0805
RES-1003-122 | 1.1M | Panasonic | ERJ6ENF1104V | 1.1M Resistor ±1% 0.125W 0805 | RES_0805_Panasonic_0.125W_1%_E24.lib | CBC_Passive:R0805
RES-1003-123 | 1.2M | Panasonic | ERJ6ENF1204V | 1.2M Resistor ±1% 0.125W 0805 | RES_0805_Panasonic_0.125W_1%_E24.lib | CBC_Passive:R0805
RES-1003-124 | 1.3M | Panasonic | ERJ6ENF1294V | 1.3M Resistor ±1% 0.125W 0805 | RES_0805_Panasonic_0.125W_1%_E24.lib | CBC_Passive:R0805
RES-1003-125 | 1.5M | Panasonic | ERJ6ENF1504V | 1.5M Resistor ±1% 0.125W 0805 | RES_0805_Panasonic_0.125W_1%_E24.lib | CBC_Passive:R0805
RES-1003-126 | 1.6M | Panasonic | ERJ6ENF1604V | 1.6M Resistor ±1% 0.125W 0805 | RES_0805_Panasonic_0.125W_1%_E24.lib | CBC_Passive:R0805
RES-1003-127 | 1.8M | Panasonic | ERJ6ENF1794V | 1.8M Resistor ±1% 0.125W 0805 | RES_0805_Panasonic_0.125W_1%_E24.lib | CBC_Passive:R0805
RES-1003-128 | 2.0M | Panasonic | ERJ6ENF2004V | 2.0M Resistor ±1% 0.125W 0805 | RES_0805_Panasonic_0.125W_1%_E24.lib | CBC_Passive:R0805
RES-1003-129 | 2.2M | Panasonic | ERJ6ENF2204V | 2.2M Resistor ±1% 0.125W 0805 | RES_0805_Panasonic_0.125W_1%_E24.lib | CBC_Passive:R0805
RES-1004-001 | 10.0Ohm | Panasonic | ERJ6ENF10R0V | 10.0Ohm Resistor ±1% 0.125W 0805 | RES_0805_Panasonic_0.125W_1%_E96.lib | CBC_Passive:R0805
RES-1004-002 | 10.2Ohm | Panasonic | ERJ6ENF10R1V | 10.2Ohm Resistor ±1% 0.125W 0805 | RES_0805_Panasonic_0.125W_1%_E96.lib | CBC_Passive:R0805
RES-1004-003 | 10.5Ohm | Panasonic | ERJ6ENF10R4V | 10.5Ohm Resistor ±1% 0.125W 0805 | RES_0805_Panasonic_0.125W_1%_E96.lib | CBC_Passive:R0805
RES-1004-004 | 10.7Ohm | Panasonic | ERJ6ENF10R7V | 10.7Ohm Resistor ±1% 0.125W 0805 | RES_0805_Panasonic_0.125W_1%_E96.lib | CBC_Passive:R0805
RES-1004-005 | 11.0Ohm | Panasonic | ERJ6ENF11R0V | 11.0Ohm Resistor ±1% 0.125W 0805 | RES_0805_Panasonic_0.125W_1%_E96.lib | CBC_Passive:R0805
RES-1004-006 | 11.3Ohm | Panasonic | ERJ6ENF11R2V | 11.3Ohm Resistor ±1% 0.125W 0805 | RES_0805_Panasonic_0.125W_1%_E96.lib | CBC_Passive:R0805
RES-1004-007 | 11.5Ohm | Panasonic | ERJ6ENF11R4V | 11.5Ohm Resistor ±1% 0.125W 0805 | RES_0805_Panasonic_0.125W_1%_E96.lib | CBC_Passive:R0805
RES-1004-008 | 11.8Ohm | Panasonic | ERJ6ENF11R7V | 11.8Ohm Resistor ±1% 0.125W 0805 | RES_0805_Panasonic_0.125W_1%_E96.lib | CBC_Passive:R0805
RES-1004-009 | 12.1Ohm | Panasonic | ERJ6ENF12R1V | 12.1Ohm Resistor ±1% 0.125W 0805 | RES_0805_Panasonic_0.125W_1%_E96.lib | CBC_Passive:R0805
RES-1004-010 | 12.4Ohm | Panasonic | ERJ6ENF12R4V | 12.4Ohm Resistor ±1% 0.125W 0805 | RES_0805_Panasonic_0.125W_1%_E96.lib | CBC_Passive:R0805
RES-1004-011 | 12.7Ohm | Panasonic | ERJ6ENF12R6V | 12.7Ohm Resistor ±1% 0.125W 0805 | RES_0805_Panasonic_0.125W_1%_E96.lib | CBC_Passive:R0805
RES-1004-012 | 13.0Ohm | Panasonic | ERJ6ENF12R9V | 13.0Ohm Resistor ±1% 0.125W 0805 | RES_0805_Panasonic_0.125W_1%_E96.lib | CBC_Passive:R0805
RES-1004-013 | 13.3Ohm | Panasonic | ERJ6ENF13R3V | 13.3Ohm Resistor ±1% 0.125W 0805 | RES_0805_Panasonic_0.125W_1%_E96.lib | CBC_Passive:R0805
RES-1004-014 | 13.7Ohm | Panasonic | ERJ6ENF13R7V | 13.7Ohm Resistor ±1% 0.125W 0805 | RES_0805_Panasonic_0.125W_1%_E96.lib | CBC_Passive:R0805
RES-1004-015 | 14.0Ohm | Panasonic | ERJ6ENF13R9V | 14.0Ohm Resistor ±1% 0.125W 0805 | RES_0805_Panasonic_0.125W_1%_E96.lib | CBC_Passive:R0805
RES-1004-016 | 14.3Ohm | Panasonic | ERJ6ENF14R2V | 14.3Ohm Resistor ±1% 0.125W 0805 | RES_0805_Panasonic_0.125W_1%_E96.lib | CBC_Passive:R0805
RES-1004-017 | 14.7Ohm | Panasonic | ERJ6ENF14R7V | 14.7Ohm Resistor ±1% 0.125W 0805 | RES_0805_Panasonic_0.125W_1%_E96.lib | CBC_Passive:R0805
RES-1004-018 | 15.0Ohm | Panasonic | ERJ6ENF15R0V | 15.0Ohm Resistor ±1% 0.125W 0805 | RES_0805_Panasonic_0.125W_1%_E96.lib | CBC_Passive:R0805
RES-1004-019 | 15.4Ohm | Panasonic | ERJ6ENF15R3V | 15.4Ohm Resistor ±1% 0.125W 0805 | RES_0805_Panasonic_0.125W_1%_E96.lib | CBC_Passive:R0805
RES-1004-020 | 15.8Ohm | Panasonic | ERJ6ENF15R8V | 15.8Ohm Resistor ±1% 0.125W 0805 | RES_0805_Panasonic_0.125W_1%_E96.lib | CBC_Passive:R0805
RES-1004-021 | 16.2Ohm | Panasonic | ERJ6ENF16R2V | 16.2Ohm Resistor ±1% 0.125W 0805 | RES_0805_Panasonic_0.125W_1%_E96.lib | CBC_Passive:R0805
RES-1004-022 | 16.5Ohm | Panasonic | ERJ6ENF16R4V | 16.5Ohm Resistor ±1% 0.125W 0805 | RES_0805_Panasonic_0.125W_1%_E96.lib | CBC_Passive:R0805
RES-1004-023 | 16.9Ohm | Panasonic | ERJ6ENF16R9V | 16.9Ohm Resistor ±1% 0.125W 0805 | RES_0805_Panasonic_0.125W_1%_E96.lib | CBC_Passive:R0805
RES-1004-024 | 17.4Ohm | Panasonic | ERJ6ENF17R4V | 17.4Ohm Resistor ±1% 0.125W 0805 | RES_0805_Panasonic_0.125W_1%_E96.lib | CBC_Passive:R0805
RES-1004-025 | 17.8Ohm | Panasonic | ERJ6ENF17R7V | 17.8Ohm Resistor ±1% 0.125W 0805 | RES_0805_Panasonic_0.125W_1%_E96.lib | CBC_Passive:R0805
RES-1004-026 | 18.2Ohm | Panasonic | ERJ6ENF18R2V | 18.2Ohm Resistor ±1% 0.125W 0805 | RES_0805_Panasonic_0.125W_1%_E96.lib | CBC_Passive:R0805
RES-1004-027 | 18.7Ohm | Panasonic | ERJ6ENF18R7V | 18.7Ohm Resistor ±1% 0.125W 0805 | RES_0805_Panasonic_0.125W_1%_E96.lib | CBC_Passive:R0805
RES-1004-028 | 19.1Ohm | Panasonic | ERJ6ENF19R1V | 19.1Ohm Resistor ±1% 0.125W 0805 | RES_0805_Panasonic_0.125W_1%_E96.lib | CBC_Passive:R0805
RES-1004-029 | 19.6Ohm | Panasonic | ERJ6ENF19R6V | 19.6Ohm Resistor ±1% 0.125W 0805 | RES_0805_Panasonic_0.125W_1%_E96.lib | CBC_Passive:R0805
RES-1004-030 | 20.0Ohm | Panasonic | ERJ6ENF20R0V | 20.0Ohm Resistor ±1% 0.125W 0805 | RES_0805_Panasonic_0.125W_1%_E96.lib | CBC_Passive:R0805
RES-1004-031 | 20.5Ohm | Panasonic | ERJ6ENF20R4V | 20.5Ohm Resistor ±1% 0.125W 0805 | RES_0805_Panasonic_0.125W_1%_E96.lib | CBC_Passive:R0805
RES-1004-032 | 21.0Ohm | Panasonic | ERJ6ENF20R9V | 21.0Ohm Resistor ±1% 0.125W 0805 | RES_0805_Panasonic_0.125W_1%_E96.lib | CBC_Passive:R0805
RES-1004-033 | 21.5Ohm | Panasonic | ERJ6ENF21R5V | 21.5Ohm Resistor ±1% 0.125W 0805 | RES_0805_Panasonic_0.125W_1%_E96.lib | CBC_Passive:R0805
RES-1004-034 | 22.1Ohm | Panasonic | ERJ6ENF22R1V | 22.1Ohm Resistor ±1% 0.125W 0805 | RES_0805_Panasonic_0.125W_1%_E96.lib | CBC_Passive:R0805
RES-1004-035 | 22.6Ohm | Panasonic | ERJ6ENF22R5V | 22.6Ohm Resistor ±1% 0.125W 0805 | RES_0805_Panasonic_0.125W_1%_E96.lib | CBC_Passive:R0805
RES-1004-036 | 23.2Ohm | Panasonic | ERJ6ENF23R1V | 23.2Ohm Resistor ±1% 0.125W 0805 | RES_0805_Panasonic_0.125W_1%_E96.lib | CBC_Passive:R0805
RES-1004-037 | 23.7Ohm | Panasonic | ERJ6ENF23R6V | 23.7Ohm Resistor ±1% 0.125W 0805 | RES_0805_Panasonic_0.125W_1%_E96.lib | CBC_Passive:R0805
RES-1004-038 | 24.3Ohm | Panasonic | ERJ6ENF24R3V | 24.3Ohm Resistor ±1% 0.125W 0805 | RES_0805_Panasonic_0.125W_1%_E96.lib | CBC_Passive:R0805
RES-1004-039 | 24.9Ohm | Panasonic | ERJ6ENF24R9V | 24.9Ohm Resistor ±1% 0.125W 0805 | RES_0805_Panasonic_0.125W_1%_E96.lib | CBC_Passive:R0805
RES-1004-040 | 25.5Ohm | Panasonic | ERJ6ENF25R4V | 25.5Ohm Resistor ±1% 0.125W 0805 | RES_0805_Panasonic_0.125W_1%_E96.lib | CBC_Passive:R0805
RES-1004-041 | 26.1Ohm | Panasonic | ERJ6ENF26R0V | 26.1Ohm Resistor ±1% 0.125W 0805 | RES_0805_Panasonic_0.125W_1%_E96.lib | CBC_Passive:R0805
RES-1004-042 | 26.7Ohm | Panasonic | ERJ6ENF26R7V | 26.7Ohm Resistor ±1% 0.125W 0805 | RES_0805_Panasonic_0.125W_1%_E96.lib | CBC_Passive:R0805
RES-1004-043 | 27.4Ohm | Panasonic | ERJ6ENF27R4V | 27.4Ohm Resistor ±1% 0.125W 0805 | RES_0805_Panasonic_0.125W_1%_E96.lib | CBC_Passive:R0805
RES-1004-044 | 28.0Ohm | Panasonic | ERJ6ENF27R9V | 28.0Ohm Resistor ±1% 0.125W 0805 | RES_0805_Panasonic_0.125W_1%_E96.lib | CBC_Passive:R0805
RES-1004-045 | 28.7Ohm | Panasonic | ERJ6ENF28R6V | 28.7Ohm Resistor ±1% 0.125W 0805 | RES_0805_Panasonic_0.125W_1%_E96.lib | CBC_Passive:R0805
RES-1004-046 | 29.4Ohm | Panasonic | ERJ6ENF29R4V | 29.4Ohm Resistor ±1% 0.125W 0805 | RES_0805_Panasonic_0.125W_1%_E96.lib | CBC_Passive:R0805
RES-1004-047 | 30.1Ohm | Panasonic | ERJ6ENF30R0V | 30.1Ohm Resistor ±1% 0.125W 0805 | RES_0805_Panasonic_0.125W_1%_E96.lib | CBC_Passive:R0805
RES-1004-048 | 30.9Ohm | Panasonic | ERJ6ENF30R8V | 30.9Ohm Resistor ±1% 0.125W 0805 | RES_0805_Panasonic_0.125W_1%_E96.lib | CBC_Passive:R0805
RES-1004-049 | 31.6Ohm | Panasonic | ERJ6ENF31R6V | 31.6Ohm Resistor ±1% 0.125W 0805 | RES_0805_Panasonic_0.125W_1%_E96.lib | CBC_Passive:R0805
RES-1004-050 | 32.4Ohm | Panasonic | ERJ6ENF32R4V | 32.4Ohm Resistor ±1% 0.125W 0805 | RES_0805_Panasonic_0.125W_1%_E96.lib | CBC_Passive:R0805
RES-1004-051 | 33.2Ohm | Panasonic | ERJ6ENF33R2V | 33.2Ohm Resistor ±1% 0.125W 0805 | RES_0805_Panasonic_0.125W_1%_E96.lib | CBC_Passive:R0805
RES-1004-052 | 34.0Ohm | Panasonic | ERJ6ENF34R0V | 34.0Ohm Resistor ±1% 0.125W 0805 | RES_0805_Panasonic_0.125W_1%_E96.lib | CBC_Passive:R0805
RES-1004-053 | 34.8Ohm | Panasonic | ERJ6ENF34R8V | 34.8Ohm Resistor ±1% 0.125W 0805 | RES_0805_Panasonic_0.125W_1%_E96.lib | CBC_Passive:R0805
RES-1004-054 | 35.7Ohm | Panasonic | ERJ6ENF35R7V | 35.7Ohm Resistor ±1% 0.125W 0805 | RES_0805_Panasonic_0.125W_1%_E96.lib | CBC_Passive:R0805
RES-1004-055 | 36.5Ohm | Panasonic | ERJ6ENF36R5V | 36.5Ohm Resistor ±1% 0.125W 0805 | RES_0805_Panasonic_0.125W_1%_E96.lib | CBC_Passive:R0805
RES-1004-056 | 37.4Ohm | Panasonic | ERJ6ENF37R4V | 37.4Ohm Resistor ±1% 0.125W 0805 | RES_0805_Panasonic_0.125W_1%_E96.lib | CBC_Passive:R0805
RES-1004-057 | 38.3Ohm | Panasonic | ERJ6ENF38R2V | 38.3Ohm Resistor ±1% 0.125W 0805 | RES_0805_Panasonic_0.125W_1%_E96.lib | CBC_Passive:R0805
RES-1004-058 | 39.2Ohm | Panasonic | ERJ6ENF39R2V | 39.2Ohm Resistor ±1% 0.125W 0805 | RES_0805_Panasonic_0.125W_1%_E96.lib | CBC_Passive:R0805
RES-1004-059 | 40.2Ohm | Panasonic | ERJ6ENF40R1V | 40.2Ohm Resistor ±1% 0.125W 0805 | RES_0805_Panasonic_0.125W_1%_E96.lib | CBC_Passive:R0805
RES-1004-060 | 41.2Ohm | Panasonic | ERJ6ENF41R1V | 41.2Ohm Resistor ±1% 0.125W 0805 | RES_0805_Panasonic_0.125W_1%_E96.lib | CBC_Passive:R0805
RES-1004-061 | 42.2Ohm | Panasonic | ERJ6ENF42R1V | 42.2Ohm Resistor ±1% 0.125W 0805 | RES_0805_Panasonic_0.125W_1%_E96.lib | CBC_Passive:R0805
RES-1004-062 | 43.2Ohm | Panasonic | ERJ6ENF43R2V | 43.2Ohm Resistor ±1% 0.125W 0805 | RES_0805_Panasonic_0.125W_1%_E96.lib | CBC_Passive:R0805
RES-1004-063 | 44.2Ohm | Panasonic | ERJ6ENF44R2V | 44.2Ohm Resistor ±1% 0.125W 0805 | RES_0805_Panasonic_0.125W_1%_E96.lib | CBC_Passive:R0805
RES-1004-064 | 45.3Ohm | Panasonic | ERJ6ENF45R3V | 45.3Ohm Resistor ±1% 0.125W 0805 | RES_0805_Panasonic_0.125W_1%_E96.lib | CBC_Passive:R0805
RES-1004-065 | 46.4Ohm | Panasonic | ERJ6ENF46R3V | 46.4Ohm Resistor ±1% 0.125W 0805 | RES_0805_Panasonic_0.125W_1%_E96.lib | CBC_Passive:R0805
RES-1004-066 | 47.5Ohm | Panasonic | ERJ6ENF47R5V | 47.5Ohm Resistor ±1% 0.125W 0805 | RES_0805_Panasonic_0.125W_1%_E96.lib | CBC_Passive:R0805
RES-1004-067 | 48.7Ohm | Panasonic | ERJ6ENF48R6V | 48.7Ohm Resistor ±1% 0.125W 0805 | RES_0805_Panasonic_0.125W_1%_E96.lib | CBC_Passive:R0805
RES-1004-068 | 49.9Ohm | Panasonic | ERJ6ENF49R8V | 49.9Ohm Resistor ±1% 0.125W 0805 | RES_0805_Panasonic_0.125W_1%_E96.lib | CBC_Passive:R0805
RES-1004-069 | 51.1Ohm | Panasonic | ERJ6ENF51R1V | 51.1Ohm Resistor ±1% 0.125W 0805 | RES_0805_Panasonic_0.125W_1%_E96.lib | CBC_Passive:R0805
RES-1004-070 | 52.3Ohm | Panasonic | ERJ6ENF52R3V | 52.3Ohm Resistor ±1% 0.125W 0805 | RES_0805_Panasonic_0.125W_1%_E96.lib | CBC_Passive:R0805
RES-1004-071 | 53.6Ohm | Panasonic | ERJ6ENF53R6V | 53.6Ohm Resistor ±1% 0.125W 0805 | RES_0805_Panasonic_0.125W_1%_E96.lib | CBC_Passive:R0805
RES-1004-072 | 54.9Ohm | Panasonic | ERJ6ENF54R8V | 54.9Ohm Resistor ±1% 0.125W 0805 | RES_0805_Panasonic_0.125W_1%_E96.lib | CBC_Passive:R0805
RES-1004-073 | 56.2Ohm | Panasonic | ERJ6ENF56R1V | 56.2Ohm Resistor ±1% 0.125W 0805 | RES_0805_Panasonic_0.125W_1%_E96.lib | CBC_Passive:R0805
RES-1004-074 | 57.6Ohm | Panasonic | ERJ6ENF57R6V | 57.6Ohm Resistor ±1% 0.125W 0805 | RES_0805_Panasonic_0.125W_1%_E96.lib | CBC_Passive:R0805
RES-1004-075 | 59.0Ohm | Panasonic | ERJ6ENF59R0V | 59.0Ohm Resistor ±1% 0.125W 0805 | RES_0805_Panasonic_0.125W_1%_E96.lib | CBC_Passive:R0805
RES-1004-076 | 60.4Ohm | Panasonic | ERJ6ENF60R3V | 60.4Ohm Resistor ±1% 0.125W 0805 | RES_0805_Panasonic_0.125W_1%_E96.lib | CBC_Passive:R0805
RES-1004-077 | 61.9Ohm | Panasonic | ERJ6ENF61R9V | 61.9Ohm Resistor ±1% 0.125W 0805 | RES_0805_Panasonic_0.125W_1%_E96.lib | CBC_Passive:R0805
RES-1004-078 | 63.4Ohm | Panasonic | ERJ6ENF63R4V | 63.4Ohm Resistor ±1% 0.125W 0805 | RES_0805_Panasonic_0.125W_1%_E96.lib | CBC_Passive:R0805
RES-1004-079 | 64.9Ohm | Panasonic | ERJ6ENF64R8V | 64.9Ohm Resistor ±1% 0.125W 0805 | RES_0805_Panasonic_0.125W_1%_E96.lib | CBC_Passive:R0805
RES-1004-080 | 66.5Ohm | Panasonic | ERJ6ENF66R5V | 66.5Ohm Resistor ±1% 0.125W 0805 | RES_0805_Panasonic_0.125W_1%_E96.lib | CBC_Passive:R0805
RES-1004-081 | 68.1Ohm | Panasonic | ERJ6ENF68R0V | 68.1Ohm Resistor ±1% 0.125W 0805 | RES_0805_Panasonic_0.125W_1%_E96.lib | CBC_Passive:R0805
RES-1004-082 | 69.8Ohm | Panasonic | ERJ6ENF69R8V | 69.8Ohm Resistor ±1% 0.125W 0805 | RES_0805_Panasonic_0.125W_1%_E96.lib | CBC_Passive:R0805
RES-1004-083 | 71.5Ohm | Panasonic | ERJ6ENF71R5V | 71.5Ohm Resistor ±1% 0.125W 0805 | RES_0805_Panasonic_0.125W_1%_E96.lib | CBC_Passive:R0805
RES-1004-084 | 73.2Ohm | Panasonic | ERJ6ENF73R2V | 73.2Ohm Resistor ±1% 0.125W 0805 | RES_0805_Panasonic_0.125W_1%_E96.lib | CBC_Passive:R0805
RES-1004-085 | 75.0Ohm | Panasonic | ERJ6ENF75R0V | 75.0Ohm Resistor ±1% 0.125W 0805 | RES_0805_Panasonic_0.125W_1%_E96.lib | CBC_Passive:R0805
RES-1004-086 | 76.8Ohm | Panasonic | ERJ6ENF76R7V | 76.8Ohm Resistor ±1% 0.125W 0805 | RES_0805_Panasonic_0.125W_1%_E96.lib | CBC_Passive:R0805
RES-1004-087 | 78.7Ohm | Panasonic | ERJ6ENF78R6V | 78.7Ohm Resistor ±1% 0.125W 0805 | RES_0805_Panasonic_0.125W_1%_E96.lib | CBC_Passive:R0805
RES-1004-088 | 80.6Ohm | Panasonic | ERJ6ENF80R6V | 80.6Ohm Resistor ±1% 0.125W 0805 | RES_0805_Panasonic_0.125W_1%_E96.lib | CBC_Passive:R0805
RES-1004-089 | 82.5Ohm | Panasonic | ERJ6ENF82R5V | 82.5Ohm Resistor ±1% 0.125W 0805 | RES_0805_Panasonic_0.125W_1%_E96.lib | CBC_Passive:R0805
RES-1004-090 | 84.5Ohm | Panasonic | ERJ6ENF84R4V | 84.5Ohm Resistor ±1% 0.125W 0805 | RES_0805_Panasonic_0.125W_1%_E96.lib | CBC_Passive:R0805
RES-1004-091 | 86.6Ohm | Panasonic | ERJ6ENF86R5V | 86.6Ohm Resistor ±1% 0.125W 0805 | RES_0805_Panasonic_0.125W_1%_E96.lib | CBC_Passive:R0805
RES-1004-092 | 88.7Ohm | Panasonic | ERJ6ENF88R6V | 88.7Ohm Resistor ±1% 0.125W 0805 | RES_0805_Panasonic_0.125W_1%_E96.lib | CBC_Passive:R0805
RES-1004-093 | 90.9Ohm | Panasonic | ERJ6ENF90R9V | 90.9Ohm Resistor ±1% 0.125W 0805 | RES_0805_Panasonic_0.125W_1%_E96.lib | CBC_Passive:R0805
RES-1004-094 | 93.1Ohm | Panasonic | ERJ6ENF93R1V | 93.1Ohm Resistor ±1% 0.125W 0805 | RES_0805_Panasonic_0.125W_1%_E96.lib | CBC_Passive:R0805
RES-1004-095 | 95.3Ohm | Panasonic | ERJ6ENF95R2V | 95.3Ohm Resistor ±1% 0.125W 0805 | RES_0805_Panasonic_0.125W_1%_E96.lib | CBC_Passive:R0805
RES-1004-096 | 97.6Ohm | Panasonic | ERJ6ENF97R6V | 97.6Ohm Resistor ±1% 0.125W 0805 | RES_0805_Panasonic_0.125W_1%_E96.lib | CBC_Passive:R0805
RES-1004-097 | 100Ohm | Panasonic | ERJ6ENF1000V | 100Ohm Resistor ±1% 0.125W 0805 | RES_0805_Panasonic_0.125W_1%_E96.lib | CBC_Passive:R0805
RES-1004-098 | 102Ohm | Panasonic | ERJ6ENF1010V | 102Ohm Resistor ±1% 0.125W 0805 | RES_0805_Panasonic_0.125W_1%_E96.lib | CBC_Passive:R0805
RES-1004-099 | 105Ohm | Panasonic | ERJ6ENF1040V | 105Ohm Resistor ±1% 0.125W 0805 | RES_0805_Panasonic_0.125W_1%_E96.lib | CBC_Passive:R0805
RES-1004-100 | 107Ohm | Panasonic | ERJ6ENF1070V | 107Ohm Resistor ±1% 0.125W 0805 | RES_0805_Panasonic_0.125W_1%_E96.lib | CBC_Passive:R0805
RES-1004-101 | 110Ohm | Panasonic | ERJ6ENF1100V | 110Ohm Resistor ±1% 0.125W 0805 | RES_0805_Panasonic_0.125W_1%_E96.lib | CBC_Passive:R0805
RES-1004-102 | 113Ohm | Panasonic | ERJ6ENF1120V | 113Ohm Resistor ±1% 0.125W 0805 | RES_0805_Panasonic_0.125W_1%_E96.lib | CBC_Passive:R0805
RES-1004-103 | 115Ohm | Panasonic | ERJ6ENF1140V | 115Ohm Resistor ±1% 0.125W 0805 | RES_0805_Panasonic_0.125W_1%_E96.lib | CBC_Passive:R0805
RES-1004-104 | 118Ohm | Panasonic | ERJ6ENF1170V | 118Ohm Resistor ±1% 0.125W 0805 | RES_0805_Panasonic_0.125W_1%_E96.lib | CBC_Passive:R0805
RES-1004-105 | 121Ohm | Panasonic | ERJ6ENF1210V | 121Ohm Resistor ±1% 0.125W 0805 | RES_0805_Panasonic_0.125W_1%_E96.lib | CBC_Passive:R0805
RES-1004-106 | 124Ohm | Panasonic | ERJ6ENF1240V | 124Ohm Resistor ±1% 0.125W 0805 | RES_0805_Panasonic_0.125W_1%_E96.lib | CBC_Passive:R0805
RES-1004-107 | 127Ohm | Panasonic | ERJ6ENF1260V | 127Ohm Resistor ±1% 0.125W 0805 | RES_0805_Panasonic_0.125W_1%_E96.lib | CBC_Passive:R0805
RES-1004-108 | 130Ohm | Panasonic | ERJ6ENF1290V | 130Ohm Resistor ±1% 0.125W 0805 | RES_0805_Panasonic_0.125W_1%_E96.lib | CBC_Passive:R0805
RES-1004-109 | 133Ohm | Panasonic | ERJ6ENF1330V | 133Ohm Resistor ±1% 0.125W 0805 | RES_0805_Panasonic_0.125W_1%_E96.lib | CBC_Passive:R0805
RES-1004-110 | 137Ohm | Panasonic | ERJ6ENF1370V | 137Ohm Resistor ±1% 0.125W 0805 | RES_0805_Panasonic_0.125W_1%_E96.lib | CBC_Passive:R0805
RES-1004-111 | 140Ohm | Panasonic | ERJ6ENF1390V | 140Ohm Resistor ±1% 0.125W 0805 | RES_0805_Panasonic_0.125W_1%_E96.lib | CBC_Passive:R0805
RES-1004-112 | 143Ohm | Panasonic | ERJ6ENF1420V | 143Ohm Resistor ±1% 0.125W 0805 | RES_0805_Panasonic_0.125W_1%_E96.lib | CBC_Passive:R0805
RES-1004-113 | 147Ohm | Panasonic | ERJ6ENF1470V | 147Ohm Resistor ±1% 0.125W 0805 | RES_0805_Panasonic_0.125W_1%_E96.lib | CBC_Passive:R0805
RES-1004-114 | 150Ohm | Panasonic | ERJ6ENF1500V | 150Ohm Resistor ±1% 0.125W 0805 | RES_0805_Panasonic_0.125W_1%_E96.lib | CBC_Passive:R0805
RES-1004-115 | 154Ohm | Panasonic | ERJ6ENF1530V | 154Ohm Resistor ±1% 0.125W 0805 | RES_0805_Panasonic_0.125W_1%_E96.lib | CBC_Passive:R0805
RES-1004-116 | 158Ohm | Panasonic | ERJ6ENF1580V | 158Ohm Resistor ±1% 0.125W 0805 | RES_0805_Panasonic_0.125W_1%_E96.lib | CBC_Passive:R0805
RES-1004-117 | 162Ohm | Panasonic | ERJ6ENF1620V | 162Ohm Resistor ±1% 0.125W 0805 | RES_0805_Panasonic_0.125W_1%_E96.lib | CBC_Passive:R0805
RES-1004-118 | 165Ohm | Panasonic | ERJ6ENF1640V | 165Ohm Resistor ±1% 0.125W 0805 | RES_0805_Panasonic_0.125W_1%_E96.lib | CBC_Passive:R0805
RES-1004-119 | 169Ohm | Panasonic | ERJ6ENF1690V | 169Ohm Resistor ±1% 0.125W 0805 | RES_0805_Panasonic_0.125W_1%_E96.lib | CBC_Passive:R0805
RES-1004-120 | 174Ohm | Panasonic | ERJ6ENF1740V | 174Ohm Resistor ±1% 0.125W 0805 | RES_0805_Panasonic_0.125W_1%_E96.lib | CBC_Passive:R0805
RES-1004-121 | 178Ohm | Panasonic | ERJ6ENF1770V | 178Ohm Resistor ±1% 0.125W 0805 | RES_0805_Panasonic_0.125W_1%_E96.lib | CBC_Passive:R0805
RES-1004-122 | 182Ohm | Panasonic | ERJ6ENF1820V | 182Ohm Resistor ±1% 0.125W 0805 | RES_0805_Panasonic_0.125W_1%_E96.lib | CBC_Passive:R0805
RES-1004-123 | 187Ohm | Panasonic | ERJ6ENF1870V | 187Ohm Resistor ±1% 0.125W 0805 | RES_0805_Panasonic_0.125W_1%_E96.lib | CBC_Passive:R0805
RES-1004-124 | 191Ohm | Panasonic | ERJ6ENF1900V | 191Ohm Resistor ±1% 0.125W 0805 | RES_0805_Panasonic_0.125W_1%_E96.lib | CBC_Passive:R0805
RES-1004-125 | 196Ohm | Panasonic | ERJ6ENF1960V | 196Ohm Resistor ±1% 0.125W 0805 | RES_0805_Panasonic_0.125W_1%_E96.lib | CBC_Passive:R0805
RES-1004-126 | 200Ohm | Panasonic | ERJ6ENF2000V | 200Ohm Resistor ±1% 0.125W 0805 | RES_0805_Panasonic_0.125W_1%_E96.lib | CBC_Passive:R0805
RES-1004-127 | 205Ohm | Panasonic | ERJ6ENF2040V | 205Ohm Resistor ±1% 0.125W 0805 | RES_0805_Panasonic_0.125W_1%_E96.lib | CBC_Passive:R0805
RES-1004-128 | 210Ohm | Panasonic | ERJ6ENF2090V | 210Ohm Resistor ±1% 0.125W 0805 | RES_0805_Panasonic_0.125W_1%_E96.lib | CBC_Passive:R0805
RES-1004-129 | 215Ohm | Panasonic | ERJ6ENF2150V | 215Ohm Resistor ±1% 0.125W 0805 | RES_0805_Panasonic_0.125W_1%_E96.lib | CBC_Passive:R0805
RES-1004-130 | 221Ohm | Panasonic | ERJ6ENF2210V | 221Ohm Resistor ±1% 0.125W 0805 | RES_0805_Panasonic_0.125W_1%_E96.lib | CBC_Passive:R0805
RES-1004-131 | 226Ohm | Panasonic | ERJ6ENF2250V | 226Ohm Resistor ±1% 0.125W 0805 | RES_0805_Panasonic_0.125W_1%_E96.lib | CBC_Passive:R0805
RES-1004-132 | 232Ohm | Panasonic | ERJ6ENF2310V | 232Ohm Resistor ±1% 0.125W 0805 | RES_0805_Panasonic_0.125W_1%_E96.lib | CBC_Passive:R0805
RES-1004-133 | 237Ohm | Panasonic | ERJ6ENF2360V | 237Ohm Resistor ±1% 0.125W 0805 | RES_0805_Panasonic_0.125W_1%_E96.lib | CBC_Passive:R0805
RES-1004-134 | 243Ohm | Panasonic | ERJ6ENF2430V | 243Ohm Resistor ±1% 0.125W 0805 | RES_0805_Panasonic_0.125W_1%_E96.lib | CBC_Passive:R0805
RES-1004-135 | 249Ohm | Panasonic | ERJ6ENF2490V | 249Ohm Resistor ±1% 0.125W 0805 | RES_0805_Panasonic_0.125W_1%_E96.lib | CBC_Passive:R0805
RES-1004-136 | 255Ohm | Panasonic | ERJ6ENF2540V | 255Ohm Resistor ±1% 0.125W 0805 | RES_0805_Panasonic_0.125W_1%_E96.lib | CBC_Passive:R0805
RES-1004-137 | 261Ohm | Panasonic | ERJ6ENF2600V | 261Ohm Resistor ±1% 0.125W 0805 | RES_0805_Panasonic_0.125W_1%_E96.lib | CBC_Passive:R0805
RES-1004-138 | 267Ohm | Panasonic | ERJ6ENF2670V | 267Ohm Resistor ±1% 0.125W 0805 | RES_0805_Panasonic_0.125W_1%_E96.lib | CBC_Passive:R0805
RES-1004-139 | 274Ohm | Panasonic | ERJ6ENF2740V | 274Ohm Resistor ±1% 0.125W 0805 | RES_0805_Panasonic_0.125W_1%_E96.lib | CBC_Passive:R0805
RES-1004-140 | 280Ohm | Panasonic | ERJ6ENF2790V | 280Ohm Resistor ±1% 0.125W 0805 | RES_0805_Panasonic_0.125W_1%_E96.lib | CBC_Passive:R0805
RES-1004-141 | 287Ohm | Panasonic | ERJ6ENF2860V | 287Ohm Resistor ±1% 0.125W 0805 | RES_0805_Panasonic_0.125W_1%_E96.lib | CBC_Passive:R0805
RES-1004-142 | 294Ohm | Panasonic | ERJ6ENF2940V | 294Ohm Resistor ±1% 0.125W 0805 | RES_0805_Panasonic_0.125W_1%_E96.lib | CBC_Passive:R0805
RES-1004-143 | 301Ohm | Panasonic | ERJ6ENF3000V | 301Ohm Resistor ±1% 0.125W 0805 | RES_0805_Panasonic_0.125W_1%_E96.lib | CBC_Passive:R0805
RES-1004-144 | 309Ohm | Panasonic | ERJ6ENF3080V | 309Ohm Resistor ±1% 0.125W 0805 | RES_0805_Panasonic_0.125W_1%_E96.lib | CBC_Passive:R0805
RES-1004-145 | 316Ohm | Panasonic | ERJ6ENF3160V | 316Ohm Resistor ±1% 0.125W 0805 | RES_0805_Panasonic_0.125W_1%_E96.lib | CBC_Passive:R0805
RES-1004-146 | 324Ohm | Panasonic | ERJ6ENF3240V | 324Ohm Resistor ±1% 0.125W 0805 | RES_0805_Panasonic_0.125W_1%_E96.lib | CBC_Passive:R0805
RES-1004-147 | 332Ohm | Panasonic | ERJ6ENF3310V | 332Ohm Resistor ±1% 0.125W 0805 | RES_0805_Panasonic_0.125W_1%_E96.lib | CBC_Passive:R0805
RES-1004-148 | 340Ohm | Panasonic | ERJ6ENF3400V | 340Ohm Resistor ±1% 0.125W 0805 | RES_0805_Panasonic_0.125W_1%_E96.lib | CBC_Passive:R0805
RES-1004-149 | 348Ohm | Panasonic | ERJ6ENF3480V | 348Ohm Resistor ±1% 0.125W 0805 | RES_0805_Panasonic_0.125W_1%_E96.lib | CBC_Passive:R0805
RES-1004-150 | 357Ohm | Panasonic | ERJ6ENF3560V | 357Ohm Resistor ±1% 0.125W 0805 | RES_0805_Panasonic_0.125W_1%_E96.lib | CBC_Passive:R0805
RES-1004-151 | 365Ohm | Panasonic | ERJ6ENF3650V | 365Ohm Resistor ±1% 0.125W 0805 | RES_0805_Panasonic_0.125W_1%_E96.lib | CBC_Passive:R0805
RES-1004-152 | 374Ohm | Panasonic | ERJ6ENF3740V | 374Ohm Resistor ±1% 0.125W 0805 | RES_0805_Panasonic_0.125W_1%_E96.lib | CBC_Passive:R0805
RES-1004-153 | 383Ohm | Panasonic | ERJ6ENF3820V | 383Ohm Resistor ±1% 0.125W 0805 | RES_0805_Panasonic_0.125W_1%_E96.lib | CBC_Passive:R0805
RES-1004-154 | 392Ohm | Panasonic | ERJ6ENF3920V | 392Ohm Resistor ±1% 0.125W 0805 | RES_0805_Panasonic_0.125W_1%_E96.lib | CBC_Passive:R0805
RES-1004-155 | 402Ohm | Panasonic | ERJ6ENF4010V | 402Ohm Resistor ±1% 0.125W 0805 | RES_0805_Panasonic_0.125W_1%_E96.lib | CBC_Passive:R0805
RES-1004-156 | 412Ohm | Panasonic | ERJ6ENF4110V | 412Ohm Resistor ±1% 0.125W 0805 | RES_0805_Panasonic_0.125W_1%_E96.lib | CBC_Passive:R0805
RES-1004-157 | 422Ohm | Panasonic | ERJ6ENF4210V | 422Ohm Resistor ±1% 0.125W 0805 | RES_0805_Panasonic_0.125W_1%_E96.lib | CBC_Passive:R0805
RES-1004-158 | 432Ohm | Panasonic | ERJ6ENF4320V | 432Ohm Resistor ±1% 0.125W 0805 | RES_0805_Panasonic_0.125W_1%_E96.lib | CBC_Passive:R0805
RES-1004-159 | 442Ohm | Panasonic | ERJ6ENF4420V | 442Ohm Resistor ±1% 0.125W 0805 | RES_0805_Panasonic_0.125W_1%_E96.lib | CBC_Passive:R0805
RES-1004-160 | 453Ohm | Panasonic | ERJ6ENF4530V | 453Ohm Resistor ±1% 0.125W 0805 | RES_0805_Panasonic_0.125W_1%_E96.lib | CBC_Passive:R0805
RES-1004-161 | 464Ohm | Panasonic | ERJ6ENF4630V | 464Ohm Resistor ±1% 0.125W 0805 | RES_0805_Panasonic_0.125W_1%_E96.lib | CBC_Passive:R0805
RES-1004-162 | 475Ohm | Panasonic | ERJ6ENF4750V | 475Ohm Resistor ±1% 0.125W 0805 | RES_0805_Panasonic_0.125W_1%_E96.lib | CBC_Passive:R0805
RES-1004-163 | 487Ohm | Panasonic | ERJ6ENF4860V | 487Ohm Resistor ±1% 0.125W 0805 | RES_0805_Panasonic_0.125W_1%_E96.lib | CBC_Passive:R0805
RES-1004-164 | 499Ohm | Panasonic | ERJ6ENF4980V | 499Ohm Resistor ±1% 0.125W 0805 | RES_0805_Panasonic_0.125W_1%_E96.lib | CBC_Passive:R0805
RES-1004-165 | 511Ohm | Panasonic | ERJ6ENF5110V | 511Ohm Resistor ±1% 0.125W 0805 | RES_0805_Panasonic_0.125W_1%_E96.lib | CBC_Passive:R0805
RES-1004-166 | 523Ohm | Panasonic | ERJ6ENF5230V | 523Ohm Resistor ±1% 0.125W 0805 | RES_0805_Panasonic_0.125W_1%_E96.lib | CBC_Passive:R0805
RES-1004-167 | 536Ohm | Panasonic | ERJ6ENF5360V | 536Ohm Resistor ±1% 0.125W 0805 | RES_0805_Panasonic_0.125W_1%_E96.lib | CBC_Passive:R0805
RES-1004-168 | 549Ohm | Panasonic | ERJ6ENF5480V | 549Ohm Resistor ±1% 0.125W 0805 | RES_0805_Panasonic_0.125W_1%_E96.lib | CBC_Passive:R0805
RES-1004-169 | 562Ohm | Panasonic | ERJ6ENF5610V | 562Ohm Resistor ±1% 0.125W 0805 | RES_0805_Panasonic_0.125W_1%_E96.lib | CBC_Passive:R0805
RES-1004-170 | 576Ohm | Panasonic | ERJ6ENF5760V | 576Ohm Resistor ±1% 0.125W 0805 | RES_0805_Panasonic_0.125W_1%_E96.lib | CBC_Passive:R0805
RES-1004-171 | 590Ohm | Panasonic | ERJ6ENF5900V | 590Ohm Resistor ±1% 0.125W 0805 | RES_0805_Panasonic_0.125W_1%_E96.lib | CBC_Passive:R0805
RES-1004-172 | 604Ohm | Panasonic | ERJ6ENF6030V | 604Ohm Resistor ±1% 0.125W 0805 | RES_0805_Panasonic_0.125W_1%_E96.lib | CBC_Passive:R0805
RES-1004-173 | 619Ohm | Panasonic | ERJ6ENF6190V | 619Ohm Resistor ±1% 0.125W 0805 | RES_0805_Panasonic_0.125W_1%_E96.lib | CBC_Passive:R0805
RES-1004-174 | 634Ohm | Panasonic | ERJ6ENF6340V | 634Ohm Resistor ±1% 0.125W 0805 | RES_0805_Panasonic_0.125W_1%_E96.lib | CBC_Passive:R0805
RES-1004-175 | 649Ohm | Panasonic | ERJ6ENF6480V | 649Ohm Resistor ±1% 0.125W 0805 | RES_0805_Panasonic_0.125W_1%_E96.lib | CBC_Passive:R0805
RES-1004-176 | 665Ohm | Panasonic | ERJ6ENF6650V | 665Ohm Resistor ±1% 0.125W 0805 | RES_0805_Panasonic_0.125W_1%_E96.lib | CBC_Passive:R0805
RES-1004-177 | 681Ohm | Panasonic | ERJ6ENF6800V | 681Ohm Resistor ±1% 0.125W 0805 | RES_0805_Panasonic_0.125W_1%_E96.lib | CBC_Passive:R0805
RES-1004-178 | 698Ohm | Panasonic | ERJ6ENF6980V | 698Ohm Resistor ±1% 0.125W 0805 | RES_0805_Panasonic_0.125W_1%_E96.lib | CBC_Passive:R0805
RES-1004-179 | 715Ohm | Panasonic | ERJ6ENF7150V | 715Ohm Resistor ±1% 0.125W 0805 | RES_0805_Panasonic_0.125W_1%_E96.lib | CBC_Passive:R0805
RES-1004-180 | 732Ohm | Panasonic | ERJ6ENF7320V | 732Ohm Resistor ±1% 0.125W 0805 | RES_0805_Panasonic_0.125W_1%_E96.lib | CBC_Passive:R0805
RES-1004-181 | 750Ohm | Panasonic | ERJ6ENF7500V | 750Ohm Resistor ±1% 0.125W 0805 | RES_0805_Panasonic_0.125W_1%_E96.lib | CBC_Passive:R0805
RES-1004-182 | 768Ohm | Panasonic | ERJ6ENF7670V | 768Ohm Resistor ±1% 0.125W 0805 | RES_0805_Panasonic_0.125W_1%_E96.lib | CBC_Passive:R0805
RES-1004-183 | 787Ohm | Panasonic | ERJ6ENF7860V | 787Ohm Resistor ±1% 0.125W 0805 | RES_0805_Panasonic_0.125W_1%_E96.lib | CBC_Passive:R0805
RES-1004-184 | 806Ohm | Panasonic | ERJ6ENF8060V | 806Ohm Resistor ±1% 0.125W 0805 | RES_0805_Panasonic_0.125W_1%_E96.lib | CBC_Passive:R0805
RES-1004-185 | 825Ohm | Panasonic | ERJ6ENF8250V | 825Ohm Resistor ±1% 0.125W 0805 | RES_0805_Panasonic_0.125W_1%_E96.lib | CBC_Passive:R0805
RES-1004-186 | 845Ohm | Panasonic | ERJ6ENF8440V | 845Ohm Resistor ±1% 0.125W 0805 | RES_0805_Panasonic_0.125W_1%_E96.lib | CBC_Passive:R0805
RES-1004-187 | 866Ohm | Panasonic | ERJ6ENF8650V | 866Ohm Resistor ±1% 0.125W 0805 | RES_0805_Panasonic_0.125W_1%_E96.lib | CBC_Passive:R0805
RES-1004-188 | 887Ohm | Panasonic | ERJ6ENF8860V | 887Ohm Resistor ±1% 0.125W 0805 | RES_0805_Panasonic_0.125W_1%_E96.lib | CBC_Passive:R0805
RES-1004-189 | 909Ohm | Panasonic | ERJ6ENF9090V | 909Ohm Resistor ±1% 0.125W 0805 | RES_0805_Panasonic_0.125W_1%_E96.lib | CBC_Passive:R0805
RES-1004-190 | 931Ohm | Panasonic | ERJ6ENF9310V | 931Ohm Resistor ±1% 0.125W 0805 | RES_0805_Panasonic_0.125W_1%_E96.lib | CBC_Passive:R0805
RES-1004-191 | 953Ohm | Panasonic | ERJ6ENF9520V | 953Ohm Resistor ±1% 0.125W 0805 | RES_0805_Panasonic_0.125W_1%_E96.lib | CBC_Passive:R0805
RES-1004-192 | 976Ohm | Panasonic | ERJ6ENF9760V | 976Ohm Resistor ±1% 0.125W 0805 | RES_0805_Panasonic_0.125W_1%_E96.lib | CBC_Passive:R0805
RES-1004-193 | 1.00K | Panasonic | ERJ6ENF1001V | 1.00K Resistor ±1% 0.125W 0805 | RES_0805_Panasonic_0.125W_1%_E96.lib | CBC_Passive:R0805
RES-1004-194 | 1.02K | Panasonic | ERJ6ENF1011V | 1.02K Resistor ±1% 0.125W 0805 | RES_0805_Panasonic_0.125W_1%_E96.lib | CBC_Passive:R0805
RES-1004-195 | 1.05K | Panasonic | ERJ6ENF1041V | 1.05K Resistor ±1% 0.125W 0805 | RES_0805_Panasonic_0.125W_1%_E96.lib | CBC_Passive:R0805
RES-1004-196 | 1.07K | Panasonic | ERJ6ENF1071V | 1.07K Resistor ±1% 0.125W 0805 | RES_0805_Panasonic_0.125W_1%_E96.lib | CBC_Passive:R0805
RES-1004-197 | 1.10K | Panasonic | ERJ6ENF1101V | 1.10K Resistor ±1% 0.125W 0805 | RES_0805_Panasonic_0.125W_1%_E96.lib | CBC_Passive:R0805
RES-1004-198 | 1.13K | Panasonic | ERJ6ENF1121V | 1.13K Resistor ±1% 0.125W 0805 | RES_0805_Panasonic_0.125W_1%_E96.lib | CBC_Passive:R0805
RES-1004-199 | 1.15K | Panasonic | ERJ6ENF1141V | 1.15K Resistor ±1% 0.125W 0805 | RES_0805_Panasonic_0.125W_1%_E96.lib | CBC_Passive:R0805
RES-1004-200 | 1.18K | Panasonic | ERJ6ENF1171V | 1.18K Resistor ±1% 0.125W 0805 | RES_0805_Panasonic_0.125W_1%_E96.lib | CBC_Passive:R0805
RES-1004-201 | 1.21K | Panasonic | ERJ6ENF1211V | 1.21K Resistor ±1% 0.125W 0805 | RES_0805_Panasonic_0.125W_1%_E96.lib | CBC_Passive:R0805
RES-1004-202 | 1.24K | Panasonic | ERJ6ENF1241V | 1.24K Resistor ±1% 0.125W 0805 | RES_0805_Panasonic_0.125W_1%_E96.lib | CBC_Passive:R0805
RES-1004-203 | 1.27K | Panasonic | ERJ6ENF1261V | 1.27K Resistor ±1% 0.125W 0805 | RES_0805_Panasonic_0.125W_1%_E96.lib | CBC_Passive:R0805
RES-1004-204 | 1.30K | Panasonic | ERJ6ENF1291V | 1.30K Resistor ±1% 0.125W 0805 | RES_0805_Panasonic_0.125W_1%_E96.lib | CBC_Passive:R0805
RES-1004-205 | 1.33K | Panasonic | ERJ6ENF1331V | 1.33K Resistor ±1% 0.125W 0805 | RES_0805_Panasonic_0.125W_1%_E96.lib | CBC_Passive:R0805
RES-1004-206 | 1.37K | Panasonic | ERJ6ENF1371V | 1.37K Resistor ±1% 0.125W 0805 | RES_0805_Panasonic_0.125W_1%_E96.lib | CBC_Passive:R0805
RES-1004-207 | 1.40K | Panasonic | ERJ6ENF1391V | 1.40K Resistor ±1% 0.125W 0805 | RES_0805_Panasonic_0.125W_1%_E96.lib | CBC_Passive:R0805
RES-1004-208 | 1.43K | Panasonic | ERJ6ENF1421V | 1.43K Resistor ±1% 0.125W 0805 | RES_0805_Panasonic_0.125W_1%_E96.lib | CBC_Passive:R0805
RES-1004-209 | 1.47K | Panasonic | ERJ6ENF1471V | 1.47K Resistor ±1% 0.125W 0805 | RES_0805_Panasonic_0.125W_1%_E96.lib | CBC_Passive:R0805
RES-1004-210 | 1.50K | Panasonic | ERJ6ENF1501V | 1.50K Resistor ±1% 0.125W 0805 | RES_0805_Panasonic_0.125W_1%_E96.lib | CBC_Passive:R0805
RES-1004-211 | 1.54K | Panasonic | ERJ6ENF1531V | 1.54K Resistor ±1% 0.125W 0805 | RES_0805_Panasonic_0.125W_1%_E96.lib | CBC_Passive:R0805
RES-1004-212 | 1.58K | Panasonic | ERJ6ENF1581V | 1.58K Resistor ±1% 0.125W 0805 | RES_0805_Panasonic_0.125W_1%_E96.lib | CBC_Passive:R0805
RES-1004-213 | 1.62K | Panasonic | ERJ6ENF1621V | 1.62K Resistor ±1% 0.125W 0805 | RES_0805_Panasonic_0.125W_1%_E96.lib | CBC_Passive:R0805
RES-1004-214 | 1.65K | Panasonic | ERJ6ENF1641V | 1.65K Resistor ±1% 0.125W 0805 | RES_0805_Panasonic_0.125W_1%_E96.lib | CBC_Passive:R0805
RES-1004-215 | 1.69K | Panasonic | ERJ6ENF1691V | 1.69K Resistor ±1% 0.125W 0805 | RES_0805_Panasonic_0.125W_1%_E96.lib | CBC_Passive:R0805
RES-1004-216 | 1.74K | Panasonic | ERJ6ENF1741V | 1.74K Resistor ±1% 0.125W 0805 | RES_0805_Panasonic_0.125W_1%_E96.lib | CBC_Passive:R0805
RES-1004-217 | 1.78K | Panasonic | ERJ6ENF1771V | 1.78K Resistor ±1% 0.125W 0805 | RES_0805_Panasonic_0.125W_1%_E96.lib | CBC_Passive:R0805
RES-1004-218 | 1.82K | Panasonic | ERJ6ENF1821V | 1.82K Resistor ±1% 0.125W 0805 | RES_0805_Panasonic_0.125W_1%_E96.lib | CBC_Passive:R0805
RES-1004-219 | 1.87K | Panasonic | ERJ6ENF1871V | 1.87K Resistor ±1% 0.125W 0805 | RES_0805_Panasonic_0.125W_1%_E96.lib | CBC_Passive:R0805
RES-1004-220 | 1.91K | Panasonic | ERJ6ENF1901V | 1.91K Resistor ±1% 0.125W 0805 | RES_0805_Panasonic_0.125W_1%_E96.lib | CBC_Passive:R0805
RES-1004-221 | 1.96K | Panasonic | ERJ6ENF1961V | 1.96K Resistor ±1% 0.125W 0805 | RES_0805_Panasonic_0.125W_1%_E96.lib | CBC_Passive:R0805
RES-1004-222 | 2.00K | Panasonic | ERJ6ENF2001V | 2.00K Resistor ±1% 0.125W 0805 | RES_0805_Panasonic_0.125W_1%_E96.lib | CBC_Passive:R0805
RES-1004-223 | 2.05K | Panasonic | ERJ6ENF2041V | 2.05K Resistor ±1% 0.125W 0805 | RES_0805_Panasonic_0.125W_1%_E96.lib | CBC_Passive:R0805
RES-1004-224 | 2.10K | Panasonic | ERJ6ENF2091V | 2.10K Resistor ±1% 0.125W 0805 | RES_0805_Panasonic_0.125W_1%_E96.lib | CBC_Passive:R0805
RES-1004-225 | 2.15K | Panasonic | ERJ6ENF2151V | 2.15K Resistor ±1% 0.125W 0805 | RES_0805_Panasonic_0.125W_1%_E96.lib | CBC_Passive:R0805
RES-1004-226 | 2.21K | Panasonic | ERJ6ENF2211V | 2.21K Resistor ±1% 0.125W 0805 | RES_0805_Panasonic_0.125W_1%_E96.lib | CBC_Passive:R0805
RES-1004-227 | 2.26K | Panasonic | ERJ6ENF2251V | 2.26K Resistor ±1% 0.125W 0805 | RES_0805_Panasonic_0.125W_1%_E96.lib | CBC_Passive:R0805
RES-1004-228 | 2.32K | Panasonic | ERJ6ENF2311V | 2.32K Resistor ±1% 0.125W 0805 | RES_0805_Panasonic_0.125W_1%_E96.lib | CBC_Passive:R0805
RES-1004-229 | 2.37K | Panasonic | ERJ6ENF2361V | 2.37K Resistor ±1% 0.125W 0805 | RES_0805_Panasonic_0.125W_1%_E96.lib | CBC_Passive:R0805
RES-1004-230 | 2.43K | Panasonic | ERJ6ENF2431V | 2.43K Resistor ±1% 0.125W 0805 | RES_0805_Panasonic_0.125W_1%_E96.lib | CBC_Passive:R0805
RES-1004-231 | 2.49K | Panasonic | ERJ6ENF2491V | 2.49K Resistor ±1% 0.125W 0805 | RES_0805_Panasonic_0.125W_1%_E96.lib | CBC_Passive:R0805
RES-1004-232 | 2.55K | Panasonic | ERJ6ENF2541V | 2.55K Resistor ±1% 0.125W 0805 | RES_0805_Panasonic_0.125W_1%_E96.lib | CBC_Passive:R0805
RES-1004-233 | 2.61K | Panasonic | ERJ6ENF2601V | 2.61K Resistor ±1% 0.125W 0805 | RES_0805_Panasonic_0.125W_1%_E96.lib | CBC_Passive:R0805
RES-1004-234 | 2.67K | Panasonic | ERJ6ENF2671V | 2.67K Resistor ±1% 0.125W 0805 | RES_0805_Panasonic_0.125W_1%_E96.lib | CBC_Passive:R0805
RES-1004-235 | 2.74K | Panasonic | ERJ6ENF2741V | 2.74K Resistor ±1% 0.125W 0805 | RES_0805_Panasonic_0.125W_1%_E96.lib | CBC_Passive:R0805
RES-1004-236 | 2.80K | Panasonic | ERJ6ENF2791V | 2.80K Resistor ±1% 0.125W 0805 | RES_0805_Panasonic_0.125W_1%_E96.lib | CBC_Passive:R0805
RES-1004-237 | 2.87K | Panasonic | ERJ6ENF2861V | 2.87K Resistor ±1% 0.125W 0805 | RES_0805_Panasonic_0.125W_1%_E96.lib | CBC_Passive:R0805
RES-1004-238 | 2.94K | Panasonic | ERJ6ENF2941V | 2.94K Resistor ±1% 0.125W 0805 | RES_0805_Panasonic_0.125W_1%_E96.lib | CBC_Passive:R0805
RES-1004-239 | 3.01K | Panasonic | ERJ6ENF3001V | 3.01K Resistor ±1% 0.125W 0805 | RES_0805_Panasonic_0.125W_1%_E96.lib | CBC_Passive:R0805
RES-1004-240 | 3.09K | Panasonic | ERJ6ENF3081V | 3.09K Resistor ±1% 0.125W 0805 | RES_0805_Panasonic_0.125W_1%_E96.lib | CBC_Passive:R0805
RES-1004-241 | 3.16K | Panasonic | ERJ6ENF3161V | 3.16K Resistor ±1% 0.125W 0805 | RES_0805_Panasonic_0.125W_1%_E96.lib | CBC_Passive:R0805
RES-1004-242 | 3.24K | Panasonic | ERJ6ENF3241V | 3.24K Resistor ±1% 0.125W 0805 | RES_0805_Panasonic_0.125W_1%_E96.lib | CBC_Passive:R0805
RES-1004-243 | 3.32K | Panasonic | ERJ6ENF3311V | 3.32K Resistor ±1% 0.125W 0805 | RES_0805_Panasonic_0.125W_1%_E96.lib | CBC_Passive:R0805
RES-1004-244 | 3.40K | Panasonic | ERJ6ENF3401V | 3.40K Resistor ±1% 0.125W 0805 | RES_0805_Panasonic_0.125W_1%_E96.lib | CBC_Passive:R0805
RES-1004-245 | 3.48K | Panasonic | ERJ6ENF3481V | 3.48K Resistor ±1% 0.125W 0805 | RES_0805_Panasonic_0.125W_1%_E96.lib | CBC_Passive:R0805
RES-1004-246 | 3.57K | Panasonic | ERJ6ENF3561V | 3.57K Resistor ±1% 0.125W 0805 | RES_0805_Panasonic_0.125W_1%_E96.lib | CBC_Passive:R0805
RES-1004-247 | 3.65K | Panasonic | ERJ6ENF3651V | 3.65K Resistor ±1% 0.125W 0805 | RES_0805_Panasonic_0.125W_1%_E96.lib | CBC_Passive:R0805
RES-1004-248 | 3.74K | Panasonic | ERJ6ENF3741V | 3.74K Resistor ±1% 0.125W 0805 | RES_0805_Panasonic_0.125W_1%_E96.lib | CBC_Passive:R0805
RES-1004-249 | 3.83K | Panasonic | ERJ6ENF3821V | 3.83K Resistor ±1% 0.125W 0805 | RES_0805_Panasonic_0.125W_1%_E96.lib | CBC_Passive:R0805
RES-1004-250 | 3.92K | Panasonic | ERJ6ENF3921V | 3.92K Resistor ±1% 0.125W 0805 | RES_0805_Panasonic_0.125W_1%_E96.lib | CBC_Passive:R0805
RES-1004-251 | 4.02K | Panasonic | ERJ6ENF4011V | 4.02K Resistor ±1% 0.125W 0805 | RES_0805_Panasonic_0.125W_1%_E96.lib | CBC_Passive:R0805
RES-1004-252 | 4.12K | Panasonic | ERJ6ENF4111V | 4.12K Resistor ±1% 0.125W 0805 | RES_0805_Panasonic_0.125W_1%_E96.lib | CBC_Passive:R0805
RES-1004-253 | 4.22K | Panasonic | ERJ6ENF4211V | 4.22K Resistor ±1% 0.125W 0805 | RES_0805_Panasonic_0.125W_1%_E96.lib | CBC_Passive:R0805
RES-1004-254 | 4.32K | Panasonic | ERJ6ENF4321V | 4.32K Resistor ±1% 0.125W 0805 | RES_0805_Panasonic_0.125W_1%_E96.lib | CBC_Passive:R0805
RES-1004-255 | 4.42K | Panasonic | ERJ6ENF4421V | 4.42K Resistor ±1% 0.125W 0805 | RES_0805_Panasonic_0.125W_1%_E96.lib | CBC_Passive:R0805
RES-1004-256 | 4.53K | Panasonic | ERJ6ENF4531V | 4.53K Resistor ±1% 0.125W 0805 | RES_0805_Panasonic_0.125W_1%_E96.lib | CBC_Passive:R0805
RES-1004-257 | 4.64K | Panasonic | ERJ6ENF4631V | 4.64K Resistor ±1% 0.125W 0805 | RES_0805_Panasonic_0.125W_1%_E96.lib | CBC_Passive:R0805
RES-1004-258 | 4.75K | Panasonic | ERJ6ENF4751V | 4.75K Resistor ±1% 0.125W 0805 | RES_0805_Panasonic_0.125W_1%_E96.lib | CBC_Passive:R0805
RES-1004-259 | 4.87K | Panasonic | ERJ6ENF4861V | 4.87K Resistor ±1% 0.125W 0805 | RES_0805_Panasonic_0.125W_1%_E96.lib | CBC_Passive:R0805
RES-1004-260 | 4.99K | Panasonic | ERJ6ENF4981V | 4.99K Resistor ±1% 0.125W 0805 | RES_0805_Panasonic_0.125W_1%_E96.lib | CBC_Passive:R0805
RES-1004-261 | 5.11K | Panasonic | ERJ6ENF5111V | 5.11K Resistor ±1% 0.125W 0805 | RES_0805_Panasonic_0.125W_1%_E96.lib | CBC_Passive:R0805
RES-1004-262 | 5.23K | Panasonic | ERJ6ENF5231V | 5.23K Resistor ±1% 0.125W 0805 | RES_0805_Panasonic_0.125W_1%_E96.lib | CBC_Passive:R0805
RES-1004-263 | 5.36K | Panasonic | ERJ6ENF5361V | 5.36K Resistor ±1% 0.125W 0805 | RES_0805_Panasonic_0.125W_1%_E96.lib | CBC_Passive:R0805
RES-1004-264 | 5.49K | Panasonic | ERJ6ENF5481V | 5.49K Resistor ±1% 0.125W 0805 | RES_0805_Panasonic_0.125W_1%_E96.lib | CBC_Passive:R0805
RES-1004-265 | 5.62K | Panasonic | ERJ6ENF5611V | 5.62K Resistor ±1% 0.125W 0805 | RES_0805_Panasonic_0.125W_1%_E96.lib | CBC_Passive:R0805
RES-1004-266 | 5.76K | Panasonic | ERJ6ENF5761V | 5.76K Resistor ±1% 0.125W 0805 | RES_0805_Panasonic_0.125W_1%_E96.lib | CBC_Passive:R0805
RES-1004-267 | 5.90K | Panasonic | ERJ6ENF5901V | 5.90K Resistor ±1% 0.125W 0805 | RES_0805_Panasonic_0.125W_1%_E96.lib | CBC_Passive:R0805
RES-1004-268 | 6.04K | Panasonic | ERJ6ENF6031V | 6.04K Resistor ±1% 0.125W 0805 | RES_0805_Panasonic_0.125W_1%_E96.lib | CBC_Passive:R0805
RES-1004-269 | 6.19K | Panasonic | ERJ6ENF6191V | 6.19K Resistor ±1% 0.125W 0805 | RES_0805_Panasonic_0.125W_1%_E96.lib | CBC_Passive:R0805
RES-1004-270 | 6.34K | Panasonic | ERJ6ENF6341V | 6.34K Resistor ±1% 0.125W 0805 | RES_0805_Panasonic_0.125W_1%_E96.lib | CBC_Passive:R0805
RES-1004-271 | 6.49K | Panasonic | ERJ6ENF6481V | 6.49K Resistor ±1% 0.125W 0805 | RES_0805_Panasonic_0.125W_1%_E96.lib | CBC_Passive:R0805
RES-1004-272 | 6.65K | Panasonic | ERJ6ENF6651V | 6.65K Resistor ±1% 0.125W 0805 | RES_0805_Panasonic_0.125W_1%_E96.lib | CBC_Passive:R0805
RES-1004-273 | 6.81K | Panasonic | ERJ6ENF6801V | 6.81K Resistor ±1% 0.125W 0805 | RES_0805_Panasonic_0.125W_1%_E96.lib | CBC_Passive:R0805
RES-1004-274 | 6.98K | Panasonic | ERJ6ENF6981V | 6.98K Resistor ±1% 0.125W 0805 | RES_0805_Panasonic_0.125W_1%_E96.lib | CBC_Passive:R0805
RES-1004-275 | 7.15K | Panasonic | ERJ6ENF7151V | 7.15K Resistor ±1% 0.125W 0805 | RES_0805_Panasonic_0.125W_1%_E96.lib | CBC_Passive:R0805
RES-1004-276 | 7.32K | Panasonic | ERJ6ENF7321V | 7.32K Resistor ±1% 0.125W 0805 | RES_0805_Panasonic_0.125W_1%_E96.lib | CBC_Passive:R0805
RES-1004-277 | 7.50K | Panasonic | ERJ6ENF7501V | 7.50K Resistor ±1% 0.125W 0805 | RES_0805_Panasonic_0.125W_1%_E96.lib | CBC_Passive:R0805
RES-1004-278 | 7.68K | Panasonic | ERJ6ENF7671V | 7.68K Resistor ±1% 0.125W 0805 | RES_0805_Panasonic_0.125W_1%_E96.lib | CBC_Passive:R0805
RES-1004-279 | 7.87K | Panasonic | ERJ6ENF7861V | 7.87K Resistor ±1% 0.125W 0805 | RES_0805_Panasonic_0.125W_1%_E96.lib | CBC_Passive:R0805
RES-1004-280 | 8.06K | Panasonic | ERJ6ENF8061V | 8.06K Resistor ±1% 0.125W 0805 | RES_0805_Panasonic_0.125W_1%_E96.lib | CBC_Passive:R0805
RES-1004-281 | 8.25K | Panasonic | ERJ6ENF8251V | 8.25K Resistor ±1% 0.125W 0805 | RES_0805_Panasonic_0.125W_1%_E96.lib | CBC_Passive:R0805
RES-1004-282 | 8.45K | Panasonic | ERJ6ENF8441V | 8.45K Resistor ±1% 0.125W 0805 | RES_0805_Panasonic_0.125W_1%_E96.lib | CBC_Passive:R0805
RES-1004-283 | 8.66K | Panasonic | ERJ6ENF8651V | 8.66K Resistor ±1% 0.125W 0805 | RES_0805_Panasonic_0.125W_1%_E96.lib | CBC_Passive:R0805
RES-1004-284 | 8.87K | Panasonic | ERJ6ENF8861V | 8.87K Resistor ±1% 0.125W 0805 | RES_0805_Panasonic_0.125W_1%_E96.lib | CBC_Passive:R0805
RES-1004-285 | 9.09K | Panasonic | ERJ6ENF9091V | 9.09K Resistor ±1% 0.125W 0805 | RES_0805_Panasonic_0.125W_1%_E96.lib | CBC_Passive:R0805
RES-1004-286 | 9.31K | Panasonic | ERJ6ENF9311V | 9.31K Resistor ±1% 0.125W 0805 | RES_0805_Panasonic_0.125W_1%_E96.lib | CBC_Passive:R0805
RES-1004-287 | 9.53K | Panasonic | ERJ6ENF9521V | 9.53K Resistor ±1% 0.125W 0805 | RES_0805_Panasonic_0.125W_1%_E96.lib | CBC_Passive:R0805
RES-1004-288 | 9.76K | Panasonic | ERJ6ENF9761V | 9.76K Resistor ±1% 0.125W 0805 | RES_0805_Panasonic_0.125W_1%_E96.lib | CBC_Passive:R0805
RES-1004-289 | 10.0K | Panasonic | ERJ6ENF1002V | 10.0K Resistor ±1% 0.125W 0805 | RES_0805_Panasonic_0.125W_1%_E96.lib | CBC_Passive:R0805
RES-1004-290 | 10.2K | Panasonic | ERJ6ENF1012V | 10.2K Resistor ±1% 0.125W 0805 | RES_0805_Panasonic_0.125W_1%_E96.lib | CBC_Passive:R0805
RES-1004-291 | 10.5K | Panasonic | ERJ6ENF1042V | 10.5K Resistor ±1% 0.125W 0805 | RES_0805_Panasonic_0.125W_1%_E96.lib | CBC_Passive:R0805
RES-1004-292 | 10.7K | Panasonic | ERJ6ENF1072V | 10.7K Resistor ±1% 0.125W 0805 | RES_0805_Panasonic_0.125W_1%_E96.lib | CBC_Passive:R0805
RES-1004-293 | 11.0K | Panasonic | ERJ6ENF1102V | 11.0K Resistor ±1% 0.125W 0805 | RES_0805_Panasonic_0.125W_1%_E96.lib | CBC_Passive:R0805
RES-1004-294 | 11.3K | Panasonic | ERJ6ENF1122V | 11.3K Resistor ±1% 0.125W 0805 | RES_0805_Panasonic_0.125W_1%_E96.lib | CBC_Passive:R0805
RES-1004-295 | 11.5K | Panasonic | ERJ6ENF1142V | 11.5K Resistor ±1% 0.125W 0805 | RES_0805_Panasonic_0.125W_1%_E96.lib | CBC_Passive:R0805
RES-1004-296 | 11.8K | Panasonic | ERJ6ENF1172V | 11.8K Resistor ±1% 0.125W 0805 | RES_0805_Panasonic_0.125W_1%_E96.lib | CBC_Passive:R0805
RES-1004-297 | 12.1K | Panasonic | ERJ6ENF1212V | 12.1K Resistor ±1% 0.125W 0805 | RES_0805_Panasonic_0.125W_1%_E96.lib | CBC_Passive:R0805
RES-1004-298 | 12.4K | Panasonic | ERJ6ENF1242V | 12.4K Resistor ±1% 0.125W 0805 | RES_0805_Panasonic_0.125W_1%_E96.lib | CBC_Passive:R0805
RES-1004-299 | 12.7K | Panasonic | ERJ6ENF1262V | 12.7K Resistor ±1% 0.125W 0805 | RES_0805_Panasonic_0.125W_1%_E96.lib | CBC_Passive:R0805
RES-1004-300 | 13.0K | Panasonic | ERJ6ENF1292V | 13.0K Resistor ±1% 0.125W 0805 | RES_0805_Panasonic_0.125W_1%_E96.lib | CBC_Passive:R0805
RES-1004-301 | 13.3K | Panasonic | ERJ6ENF1332V | 13.3K Resistor ±1% 0.125W 0805 | RES_0805_Panasonic_0.125W_1%_E96.lib | CBC_Passive:R0805
RES-1004-302 | 13.7K | Panasonic | ERJ6ENF1372V | 13.7K Resistor ±1% 0.125W 0805 | RES_0805_Panasonic_0.125W_1%_E96.lib | CBC_Passive:R0805
RES-1004-303 | 14.0K | Panasonic | ERJ6ENF1392V | 14.0K Resistor ±1% 0.125W 0805 | RES_0805_Panasonic_0.125W_1%_E96.lib | CBC_Passive:R0805
RES-1004-304 | 14.3K | Panasonic | ERJ6ENF1422V | 14.3K Resistor ±1% 0.125W 0805 | RES_0805_Panasonic_0.125W_1%_E96.lib | CBC_Passive:R0805
RES-1004-305 | 14.7K | Panasonic | ERJ6ENF1472V | 14.7K Resistor ±1% 0.125W 0805 | RES_0805_Panasonic_0.125W_1%_E96.lib | CBC_Passive:R0805
RES-1004-306 | 15.0K | Panasonic | ERJ6ENF1502V | 15.0K Resistor ±1% 0.125W 0805 | RES_0805_Panasonic_0.125W_1%_E96.lib | CBC_Passive:R0805
RES-1004-307 | 15.4K | Panasonic | ERJ6ENF1532V | 15.4K Resistor ±1% 0.125W 0805 | RES_0805_Panasonic_0.125W_1%_E96.lib | CBC_Passive:R0805
RES-1004-308 | 15.8K | Panasonic | ERJ6ENF1582V | 15.8K Resistor ±1% 0.125W 0805 | RES_0805_Panasonic_0.125W_1%_E96.lib | CBC_Passive:R0805
RES-1004-309 | 16.2K | Panasonic | ERJ6ENF1622V | 16.2K Resistor ±1% 0.125W 0805 | RES_0805_Panasonic_0.125W_1%_E96.lib | CBC_Passive:R0805
RES-1004-310 | 16.5K | Panasonic | ERJ6ENF1642V | 16.5K Resistor ±1% 0.125W 0805 | RES_0805_Panasonic_0.125W_1%_E96.lib | CBC_Passive:R0805
RES-1004-311 | 16.9K | Panasonic | ERJ6ENF1692V | 16.9K Resistor ±1% 0.125W 0805 | RES_0805_Panasonic_0.125W_1%_E96.lib | CBC_Passive:R0805
RES-1004-312 | 17.4K | Panasonic | ERJ6ENF1742V | 17.4K Resistor ±1% 0.125W 0805 | RES_0805_Panasonic_0.125W_1%_E96.lib | CBC_Passive:R0805
RES-1004-313 | 17.8K | Panasonic | ERJ6ENF1772V | 17.8K Resistor ±1% 0.125W 0805 | RES_0805_Panasonic_0.125W_1%_E96.lib | CBC_Passive:R0805
RES-1004-314 | 18.2K | Panasonic | ERJ6ENF1822V | 18.2K Resistor ±1% 0.125W 0805 | RES_0805_Panasonic_0.125W_1%_E96.lib | CBC_Passive:R0805
RES-1004-315 | 18.7K | Panasonic | ERJ6ENF1872V | 18.7K Resistor ±1% 0.125W 0805 | RES_0805_Panasonic_0.125W_1%_E96.lib | CBC_Passive:R0805
RES-1004-316 | 19.1K | Panasonic | ERJ6ENF1902V | 19.1K Resistor ±1% 0.125W 0805 | RES_0805_Panasonic_0.125W_1%_E96.lib | CBC_Passive:R0805
RES-1004-317 | 19.6K | Panasonic | ERJ6ENF1962V | 19.6K Resistor ±1% 0.125W 0805 | RES_0805_Panasonic_0.125W_1%_E96.lib | CBC_Passive:R0805
RES-1004-318 | 20.0K | Panasonic | ERJ6ENF2002V | 20.0K Resistor ±1% 0.125W 0805 | RES_0805_Panasonic_0.125W_1%_E96.lib | CBC_Passive:R0805
RES-1004-319 | 20.5K | Panasonic | ERJ6ENF2042V | 20.5K Resistor ±1% 0.125W 0805 | RES_0805_Panasonic_0.125W_1%_E96.lib | CBC_Passive:R0805
RES-1004-320 | 21.0K | Panasonic | ERJ6ENF2092V | 21.0K Resistor ±1% 0.125W 0805 | RES_0805_Panasonic_0.125W_1%_E96.lib | CBC_Passive:R0805
RES-1004-321 | 21.5K | Panasonic | ERJ6ENF2152V | 21.5K Resistor ±1% 0.125W 0805 | RES_0805_Panasonic_0.125W_1%_E96.lib | CBC_Passive:R0805
RES-1004-322 | 22.1K | Panasonic | ERJ6ENF2212V | 22.1K Resistor ±1% 0.125W 0805 | RES_0805_Panasonic_0.125W_1%_E96.lib | CBC_Passive:R0805
RES-1004-323 | 22.6K | Panasonic | ERJ6ENF2252V | 22.6K Resistor ±1% 0.125W 0805 | RES_0805_Panasonic_0.125W_1%_E96.lib | CBC_Passive:R0805
RES-1004-324 | 23.2K | Panasonic | ERJ6ENF2312V | 23.2K Resistor ±1% 0.125W 0805 | RES_0805_Panasonic_0.125W_1%_E96.lib | CBC_Passive:R0805
RES-1004-325 | 23.7K | Panasonic | ERJ6ENF2362V | 23.7K Resistor ±1% 0.125W 0805 | RES_0805_Panasonic_0.125W_1%_E96.lib | CBC_Passive:R0805
RES-1004-326 | 24.3K | Panasonic | ERJ6ENF2432V | 24.3K Resistor ±1% 0.125W 0805 | RES_0805_Panasonic_0.125W_1%_E96.lib | CBC_Passive:R0805
RES-1004-327 | 24.9K | Panasonic | ERJ6ENF2492V | 24.9K Resistor ±1% 0.125W 0805 | RES_0805_Panasonic_0.125W_1%_E96.lib | CBC_Passive:R0805
RES-1004-328 | 25.5K | Panasonic | ERJ6ENF2542V | 25.5K Resistor ±1% 0.125W 0805 | RES_0805_Panasonic_0.125W_1%_E96.lib | CBC_Passive:R0805
RES-1004-329 | 26.1K | Panasonic | ERJ6ENF2602V | 26.1K Resistor ±1% 0.125W 0805 | RES_0805_Panasonic_0.125W_1%_E96.lib | CBC_Passive:R0805
RES-1004-330 | 26.7K | Panasonic | ERJ6ENF2672V | 26.7K Resistor ±1% 0.125W 0805 | RES_0805_Panasonic_0.125W_1%_E96.lib | CBC_Passive:R0805
RES-1004-331 | 27.4K | Panasonic | ERJ6ENF2742V | 27.4K Resistor ±1% 0.125W 0805 | RES_0805_Panasonic_0.125W_1%_E96.lib | CBC_Passive:R0805
RES-1004-332 | 28.0K | Panasonic | ERJ6ENF2792V | 28.0K Resistor ±1% 0.125W 0805 | RES_0805_Panasonic_0.125W_1%_E96.lib | CBC_Passive:R0805
RES-1004-333 | 28.7K | Panasonic | ERJ6ENF2862V | 28.7K Resistor ±1% 0.125W 0805 | RES_0805_Panasonic_0.125W_1%_E96.lib | CBC_Passive:R0805
RES-1004-334 | 29.4K | Panasonic | ERJ6ENF2942V | 29.4K Resistor ±1% 0.125W 0805 | RES_0805_Panasonic_0.125W_1%_E96.lib | CBC_Passive:R0805
RES-1004-335 | 30.1K | Panasonic | ERJ6ENF3002V | 30.1K Resistor ±1% 0.125W 0805 | RES_0805_Panasonic_0.125W_1%_E96.lib | CBC_Passive:R0805
RES-1004-336 | 30.9K | Panasonic | ERJ6ENF3082V | 30.9K Resistor ±1% 0.125W 0805 | RES_0805_Panasonic_0.125W_1%_E96.lib | CBC_Passive:R0805
RES-1004-337 | 31.6K | Panasonic | ERJ6ENF3162V | 31.6K Resistor ±1% 0.125W 0805 | RES_0805_Panasonic_0.125W_1%_E96.lib | CBC_Passive:R0805
RES-1004-338 | 32.4K | Panasonic | ERJ6ENF3242V | 32.4K Resistor ±1% 0.125W 0805 | RES_0805_Panasonic_0.125W_1%_E96.lib | CBC_Passive:R0805
RES-1004-339 | 33.2K | Panasonic | ERJ6ENF3312V | 33.2K Resistor ±1% 0.125W 0805 | RES_0805_Panasonic_0.125W_1%_E96.lib | CBC_Passive:R0805
RES-1004-340 | 34.0K | Panasonic | ERJ6ENF3402V | 34.0K Resistor ±1% 0.125W 0805 | RES_0805_Panasonic_0.125W_1%_E96.lib | CBC_Passive:R0805
RES-1004-341 | 34.8K | Panasonic | ERJ6ENF3482V | 34.8K Resistor ±1% 0.125W 0805 | RES_0805_Panasonic_0.125W_1%_E96.lib | CBC_Passive:R0805
RES-1004-342 | 35.7K | Panasonic | ERJ6ENF3562V | 35.7K Resistor ±1% 0.125W 0805 | RES_0805_Panasonic_0.125W_1%_E96.lib | CBC_Passive:R0805
RES-1004-343 | 36.5K | Panasonic | ERJ6ENF3652V | 36.5K Resistor ±1% 0.125W 0805 | RES_0805_Panasonic_0.125W_1%_E96.lib | CBC_Passive:R0805
RES-1004-344 | 37.4K | Panasonic | ERJ6ENF3742V | 37.4K Resistor ±1% 0.125W 0805 | RES_0805_Panasonic_0.125W_1%_E96.lib | CBC_Passive:R0805
RES-1004-345 | 38.3K | Panasonic | ERJ6ENF3822V | 38.3K Resistor ±1% 0.125W 0805 | RES_0805_Panasonic_0.125W_1%_E96.lib | CBC_Passive:R0805
RES-1004-346 | 39.2K | Panasonic | ERJ6ENF3922V | 39.2K Resistor ±1% 0.125W 0805 | RES_0805_Panasonic_0.125W_1%_E96.lib | CBC_Passive:R0805
RES-1004-347 | 40.2K | Panasonic | ERJ6ENF4012V | 40.2K Resistor ±1% 0.125W 0805 | RES_0805_Panasonic_0.125W_1%_E96.lib | CBC_Passive:R0805
RES-1004-348 | 41.2K | Panasonic | ERJ6ENF4112V | 41.2K Resistor ±1% 0.125W 0805 | RES_0805_Panasonic_0.125W_1%_E96.lib | CBC_Passive:R0805
RES-1004-349 | 42.2K | Panasonic | ERJ6ENF4212V | 42.2K Resistor ±1% 0.125W 0805 | RES_0805_Panasonic_0.125W_1%_E96.lib | CBC_Passive:R0805
RES-1004-350 | 43.2K | Panasonic | ERJ6ENF4322V | 43.2K Resistor ±1% 0.125W 0805 | RES_0805_Panasonic_0.125W_1%_E96.lib | CBC_Passive:R0805
RES-1004-351 | 44.2K | Panasonic | ERJ6ENF4422V | 44.2K Resistor ±1% 0.125W 0805 | RES_0805_Panasonic_0.125W_1%_E96.lib | CBC_Passive:R0805
RES-1004-352 | 45.3K | Panasonic | ERJ6ENF4532V | 45.3K Resistor ±1% 0.125W 0805 | RES_0805_Panasonic_0.125W_1%_E96.lib | CBC_Passive:R0805
RES-1004-353 | 46.4K | Panasonic | ERJ6ENF4632V | 46.4K Resistor ±1% 0.125W 0805 | RES_0805_Panasonic_0.125W_1%_E96.lib | CBC_Passive:R0805
RES-1004-354 | 47.5K | Panasonic | ERJ6ENF4752V | 47.5K Resistor ±1% 0.125W 0805 | RES_0805_Panasonic_0.125W_1%_E96.lib | CBC_Passive:R0805
RES-1004-355 | 48.7K | Panasonic | ERJ6ENF4862V | 48.7K Resistor ±1% 0.125W 0805 | RES_0805_Panasonic_0.125W_1%_E96.lib | CBC_Passive:R0805
RES-1004-356 | 49.9K | Panasonic | ERJ6ENF4982V | 49.9K Resistor ±1% 0.125W 0805 | RES_0805_Panasonic_0.125W_1%_E96.lib | CBC_Passive:R0805
RES-1004-357 | 51.1K | Panasonic | ERJ6ENF5112V | 51.1K Resistor ±1% 0.125W 0805 | RES_0805_Panasonic_0.125W_1%_E96.lib | CBC_Passive:R0805
RES-1004-358 | 52.3K | Panasonic | ERJ6ENF5232V | 52.3K Resistor ±1% 0.125W 0805 | RES_0805_Panasonic_0.125W_1%_E96.lib | CBC_Passive:R0805
RES-1004-359 | 53.6K | Panasonic | ERJ6ENF5362V | 53.6K Resistor ±1% 0.125W 0805 | RES_0805_Panasonic_0.125W_1%_E96.lib | CBC_Passive:R0805
RES-1004-360 | 54.9K | Panasonic | ERJ6ENF5482V | 54.9K Resistor ±1% 0.125W 0805 | RES_0805_Panasonic_0.125W_1%_E96.lib | CBC_Passive:R0805
RES-1004-361 | 56.2K | Panasonic | ERJ6ENF5612V | 56.2K Resistor ±1% 0.125W 0805 | RES_0805_Panasonic_0.125W_1%_E96.lib | CBC_Passive:R0805
RES-1004-362 | 57.6K | Panasonic | ERJ6ENF5762V | 57.6K Resistor ±1% 0.125W 0805 | RES_0805_Panasonic_0.125W_1%_E96.lib | CBC_Passive:R0805
RES-1004-363 | 59.0K | Panasonic | ERJ6ENF5902V | 59.0K Resistor ±1% 0.125W 0805 | RES_0805_Panasonic_0.125W_1%_E96.lib | CBC_Passive:R0805
RES-1004-364 | 60.4K | Panasonic | ERJ6ENF6032V | 60.4K Resistor ±1% 0.125W 0805 | RES_0805_Panasonic_0.125W_1%_E96.lib | CBC_Passive:R0805
RES-1004-365 | 61.9K | Panasonic | ERJ6ENF6192V | 61.9K Resistor ±1% 0.125W 0805 | RES_0805_Panasonic_0.125W_1%_E96.lib | CBC_Passive:R0805
RES-1004-366 | 63.4K | Panasonic | ERJ6ENF6342V | 63.4K Resistor ±1% 0.125W 0805 | RES_0805_Panasonic_0.125W_1%_E96.lib | CBC_Passive:R0805
RES-1004-367 | 64.9K | Panasonic | ERJ6ENF6482V | 64.9K Resistor ±1% 0.125W 0805 | RES_0805_Panasonic_0.125W_1%_E96.lib | CBC_Passive:R0805
RES-1004-368 | 66.5K | Panasonic | ERJ6ENF6652V | 66.5K Resistor ±1% 0.125W 0805 | RES_0805_Panasonic_0.125W_1%_E96.lib | CBC_Passive:R0805
RES-1004-369 | 68.1K | Panasonic | ERJ6ENF6802V | 68.1K Resistor ±1% 0.125W 0805 | RES_0805_Panasonic_0.125W_1%_E96.lib | CBC_Passive:R0805
RES-1004-370 | 69.8K | Panasonic | ERJ6ENF6982V | 69.8K Resistor ±1% 0.125W 0805 | RES_0805_Panasonic_0.125W_1%_E96.lib | CBC_Passive:R0805
RES-1004-371 | 71.5K | Panasonic | ERJ6ENF7152V | 71.5K Resistor ±1% 0.125W 0805 | RES_0805_Panasonic_0.125W_1%_E96.lib | CBC_Passive:R0805
RES-1004-372 | 73.2K | Panasonic | ERJ6ENF7322V | 73.2K Resistor ±1% 0.125W 0805 | RES_0805_Panasonic_0.125W_1%_E96.lib | CBC_Passive:R0805
RES-1004-373 | 75.0K | Panasonic | ERJ6ENF7502V | 75.0K Resistor ±1% 0.125W 0805 | RES_0805_Panasonic_0.125W_1%_E96.lib | CBC_Passive:R0805
RES-1004-374 | 76.8K | Panasonic | ERJ6ENF7672V | 76.8K Resistor ±1% 0.125W 0805 | RES_0805_Panasonic_0.125W_1%_E96.lib | CBC_Passive:R0805
RES-1004-375 | 78.7K | Panasonic | ERJ6ENF7862V | 78.7K Resistor ±1% 0.125W 0805 | RES_0805_Panasonic_0.125W_1%_E96.lib | CBC_Passive:R0805
RES-1004-376 | 80.6K | Panasonic | ERJ6ENF8062V | 80.6K Resistor ±1% 0.125W 0805 | RES_0805_Panasonic_0.125W_1%_E96.lib | CBC_Passive:R0805
RES-1004-377 | 82.5K | Panasonic | ERJ6ENF8252V | 82.5K Resistor ±1% 0.125W 0805 | RES_0805_Panasonic_0.125W_1%_E96.lib | CBC_Passive:R0805
RES-1004-378 | 84.5K | Panasonic | ERJ6ENF8442V | 84.5K Resistor ±1% 0.125W 0805 | RES_0805_Panasonic_0.125W_1%_E96.lib | CBC_Passive:R0805
RES-1004-379 | 86.6K | Panasonic | ERJ6ENF8652V | 86.6K Resistor ±1% 0.125W 0805 | RES_0805_Panasonic_0.125W_1%_E96.lib | CBC_Passive:R0805
RES-1004-380 | 88.7K | Panasonic | ERJ6ENF8862V | 88.7K Resistor ±1% 0.125W 0805 | RES_0805_Panasonic_0.125W_1%_E96.lib | CBC_Passive:R0805
RES-1004-381 | 90.9K | Panasonic | ERJ6ENF9092V | 90.9K Resistor ±1% 0.125W 0805 | RES_0805_Panasonic_0.125W_1%_E96.lib | CBC_Passive:R0805
RES-1004-382 | 93.1K | Panasonic | ERJ6ENF9312V | 93.1K Resistor ±1% 0.125W 0805 | RES_0805_Panasonic_0.125W_1%_E96.lib | CBC_Passive:R0805
RES-1004-383 | 95.3K | Panasonic | ERJ6ENF9522V | 95.3K Resistor ±1% 0.125W 0805 | RES_0805_Panasonic_0.125W_1%_E96.lib | CBC_Passive:R0805
RES-1004-384 | 97.6K | Panasonic | ERJ6ENF9762V | 97.6K Resistor ±1% 0.125W 0805 | RES_0805_Panasonic_0.125W_1%_E96.lib | CBC_Passive:R0805
RES-1004-385 | 100K | Panasonic | ERJ6ENF1003V | 100K Resistor ±1% 0.125W 0805 | RES_0805_Panasonic_0.125W_1%_E96.lib | CBC_Passive:R0805
RES-1004-386 | 102K | Panasonic | ERJ6ENF1013V | 102K Resistor ±1% 0.125W 0805 | RES_0805_Panasonic_0.125W_1%_E96.lib | CBC_Passive:R0805
RES-1004-387 | 105K | Panasonic | ERJ6ENF1043V | 105K Resistor ±1% 0.125W 0805 | RES_0805_Panasonic_0.125W_1%_E96.lib | CBC_Passive:R0805
RES-1004-388 | 107K | Panasonic | ERJ6ENF1073V | 107K Resistor ±1% 0.125W 0805 | RES_0805_Panasonic_0.125W_1%_E96.lib | CBC_Passive:R0805
RES-1004-389 | 110K | Panasonic | ERJ6ENF1103V | 110K Resistor ±1% 0.125W 0805 | RES_0805_Panasonic_0.125W_1%_E96.lib | CBC_Passive:R0805
RES-1004-390 | 113K | Panasonic | ERJ6ENF1123V | 113K Resistor ±1% 0.125W 0805 | RES_0805_Panasonic_0.125W_1%_E96.lib | CBC_Passive:R0805
RES-1004-391 | 115K | Panasonic | ERJ6ENF1143V | 115K Resistor ±1% 0.125W 0805 | RES_0805_Panasonic_0.125W_1%_E96.lib | CBC_Passive:R0805
RES-1004-392 | 118K | Panasonic | ERJ6ENF1173V | 118K Resistor ±1% 0.125W 0805 | RES_0805_Panasonic_0.125W_1%_E96.lib | CBC_Passive:R0805
RES-1004-393 | 121K | Panasonic | ERJ6ENF1213V | 121K Resistor ±1% 0.125W 0805 | RES_0805_Panasonic_0.125W_1%_E96.lib | CBC_Passive:R0805
RES-1004-394 | 124K | Panasonic | ERJ6ENF1243V | 124K Resistor ±1% 0.125W 0805 | RES_0805_Panasonic_0.125W_1%_E96.lib | CBC_Passive:R0805
RES-1004-395 | 127K | Panasonic | ERJ6ENF1263V | 127K Resistor ±1% 0.125W 0805 | RES_0805_Panasonic_0.125W_1%_E96.lib | CBC_Passive:R0805
RES-1004-396 | 130K | Panasonic | ERJ6ENF1293V | 130K Resistor ±1% 0.125W 0805 | RES_0805_Panasonic_0.125W_1%_E96.lib | CBC_Passive:R0805
RES-1004-397 | 133K | Panasonic | ERJ6ENF1333V | 133K Resistor ±1% 0.125W 0805 | RES_0805_Panasonic_0.125W_1%_E96.lib | CBC_Passive:R0805
RES-1004-398 | 137K | Panasonic | ERJ6ENF1373V | 137K Resistor ±1% 0.125W 0805 | RES_0805_Panasonic_0.125W_1%_E96.lib | CBC_Passive:R0805
RES-1004-399 | 140K | Panasonic | ERJ6ENF1393V | 140K Resistor ±1% 0.125W 0805 | RES_0805_Panasonic_0.125W_1%_E96.lib | CBC_Passive:R0805
RES-1004-400 | 143K | Panasonic | ERJ6ENF1423V | 143K Resistor ±1% 0.125W 0805 | RES_0805_Panasonic_0.125W_1%_E96.lib | CBC_Passive:R0805
RES-1004-401 | 147K | Panasonic | ERJ6ENF1473V | 147K Resistor ±1% 0.125W 0805 | RES_0805_Panasonic_0.125W_1%_E96.lib | CBC_Passive:R0805
RES-1004-402 | 150K | Panasonic | ERJ6ENF1503V | 150K Resistor ±1% 0.125W 0805 | RES_0805_Panasonic_0.125W_1%_E96.lib | CBC_Passive:R0805
RES-1004-403 | 154K | Panasonic | ERJ6ENF1533V | 154K Resistor ±1% 0.125W 0805 | RES_0805_Panasonic_0.125W_1%_E96.lib | CBC_Passive:R0805
RES-1004-404 | 158K | Panasonic | ERJ6ENF1583V | 158K Resistor ±1% 0.125W 0805 | RES_0805_Panasonic_0.125W_1%_E96.lib | CBC_Passive:R0805
RES-1004-405 | 162K | Panasonic | ERJ6ENF1623V | 162K Resistor ±1% 0.125W 0805 | RES_0805_Panasonic_0.125W_1%_E96.lib | CBC_Passive:R0805
RES-1004-406 | 165K | Panasonic | ERJ6ENF1643V | 165K Resistor ±1% 0.125W 0805 | RES_0805_Panasonic_0.125W_1%_E96.lib | CBC_Passive:R0805
RES-1004-407 | 169K | Panasonic | ERJ6ENF1693V | 169K Resistor ±1% 0.125W 0805 | RES_0805_Panasonic_0.125W_1%_E96.lib | CBC_Passive:R0805
RES-1004-408 | 174K | Panasonic | ERJ6ENF1743V | 174K Resistor ±1% 0.125W 0805 | RES_0805_Panasonic_0.125W_1%_E96.lib | CBC_Passive:R0805
RES-1004-409 | 178K | Panasonic | ERJ6ENF1773V | 178K Resistor ±1% 0.125W 0805 | RES_0805_Panasonic_0.125W_1%_E96.lib | CBC_Passive:R0805
RES-1004-410 | 182K | Panasonic | ERJ6ENF1823V | 182K Resistor ±1% 0.125W 0805 | RES_0805_Panasonic_0.125W_1%_E96.lib | CBC_Passive:R0805
RES-1004-411 | 187K | Panasonic | ERJ6ENF1873V | 187K Resistor ±1% 0.125W 0805 | RES_0805_Panasonic_0.125W_1%_E96.lib | CBC_Passive:R0805
RES-1004-412 | 191K | Panasonic | ERJ6ENF1903V | 191K Resistor ±1% 0.125W 0805 | RES_0805_Panasonic_0.125W_1%_E96.lib | CBC_Passive:R0805
RES-1004-413 | 196K | Panasonic | ERJ6ENF1963V | 196K Resistor ±1% 0.125W 0805 | RES_0805_Panasonic_0.125W_1%_E96.lib | CBC_Passive:R0805
RES-1004-414 | 200K | Panasonic | ERJ6ENF2003V | 200K Resistor ±1% 0.125W 0805 | RES_0805_Panasonic_0.125W_1%_E96.lib | CBC_Passive:R0805
RES-1004-415 | 205K | Panasonic | ERJ6ENF2043V | 205K Resistor ±1% 0.125W 0805 | RES_0805_Panasonic_0.125W_1%_E96.lib | CBC_Passive:R0805
RES-1004-416 | 210K | Panasonic | ERJ6ENF2093V | 210K Resistor ±1% 0.125W 0805 | RES_0805_Panasonic_0.125W_1%_E96.lib | CBC_Passive:R0805
RES-1004-417 | 215K | Panasonic | ERJ6ENF2153V | 215K Resistor ±1% 0.125W 0805 | RES_0805_Panasonic_0.125W_1%_E96.lib | CBC_Passive:R0805
RES-1004-418 | 221K | Panasonic | ERJ6ENF2213V | 221K Resistor ±1% 0.125W 0805 | RES_0805_Panasonic_0.125W_1%_E96.lib | CBC_Passive:R0805
RES-1004-419 | 226K | Panasonic | ERJ6ENF2253V | 226K Resistor ±1% 0.125W 0805 | RES_0805_Panasonic_0.125W_1%_E96.lib | CBC_Passive:R0805
RES-1004-420 | 232K | Panasonic | ERJ6ENF2313V | 232K Resistor ±1% 0.125W 0805 | RES_0805_Panasonic_0.125W_1%_E96.lib | CBC_Passive:R0805
RES-1004-421 | 237K | Panasonic | ERJ6ENF2363V | 237K Resistor ±1% 0.125W 0805 | RES_0805_Panasonic_0.125W_1%_E96.lib | CBC_Passive:R0805
RES-1004-422 | 243K | Panasonic | ERJ6ENF2433V | 243K Resistor ±1% 0.125W 0805 | RES_0805_Panasonic_0.125W_1%_E96.lib | CBC_Passive:R0805
RES-1004-423 | 249K | Panasonic | ERJ6ENF2493V | 249K Resistor ±1% 0.125W 0805 | RES_0805_Panasonic_0.125W_1%_E96.lib | CBC_Passive:R0805
RES-1004-424 | 255K | Panasonic | ERJ6ENF2543V | 255K Resistor ±1% 0.125W 0805 | RES_0805_Panasonic_0.125W_1%_E96.lib | CBC_Passive:R0805
RES-1004-425 | 261K | Panasonic | ERJ6ENF2603V | 261K Resistor ±1% 0.125W 0805 | RES_0805_Panasonic_0.125W_1%_E96.lib | CBC_Passive:R0805
RES-1004-426 | 267K | Panasonic | ERJ6ENF2673V | 267K Resistor ±1% 0.125W 0805 | RES_0805_Panasonic_0.125W_1%_E96.lib | CBC_Passive:R0805
RES-1004-427 | 274K | Panasonic | ERJ6ENF2743V | 274K Resistor ±1% 0.125W 0805 | RES_0805_Panasonic_0.125W_1%_E96.lib | CBC_Passive:R0805
RES-1004-428 | 280K | Panasonic | ERJ6ENF2793V | 280K Resistor ±1% 0.125W 0805 | RES_0805_Panasonic_0.125W_1%_E96.lib | CBC_Passive:R0805
RES-1004-429 | 287K | Panasonic | ERJ6ENF2863V | 287K Resistor ±1% 0.125W 0805 | RES_0805_Panasonic_0.125W_1%_E96.lib | CBC_Passive:R0805
RES-1004-430 | 294K | Panasonic | ERJ6ENF2943V | 294K Resistor ±1% 0.125W 0805 | RES_0805_Panasonic_0.125W_1%_E96.lib | CBC_Passive:R0805
RES-1004-431 | 301K | Panasonic | ERJ6ENF3003V | 301K Resistor ±1% 0.125W 0805 | RES_0805_Panasonic_0.125W_1%_E96.lib | CBC_Passive:R0805
RES-1004-432 | 309K | Panasonic | ERJ6ENF3083V | 309K Resistor ±1% 0.125W 0805 | RES_0805_Panasonic_0.125W_1%_E96.lib | CBC_Passive:R0805
RES-1004-433 | 316K | Panasonic | ERJ6ENF3163V | 316K Resistor ±1% 0.125W 0805 | RES_0805_Panasonic_0.125W_1%_E96.lib | CBC_Passive:R0805
RES-1004-434 | 324K | Panasonic | ERJ6ENF3243V | 324K Resistor ±1% 0.125W 0805 | RES_0805_Panasonic_0.125W_1%_E96.lib | CBC_Passive:R0805
RES-1004-435 | 332K | Panasonic | ERJ6ENF3313V | 332K Resistor ±1% 0.125W 0805 | RES_0805_Panasonic_0.125W_1%_E96.lib | CBC_Passive:R0805
RES-1004-436 | 340K | Panasonic | ERJ6ENF3403V | 340K Resistor ±1% 0.125W 0805 | RES_0805_Panasonic_0.125W_1%_E96.lib | CBC_Passive:R0805
RES-1004-437 | 348K | Panasonic | ERJ6ENF3483V | 348K Resistor ±1% 0.125W 0805 | RES_0805_Panasonic_0.125W_1%_E96.lib | CBC_Passive:R0805
RES-1004-438 | 357K | Panasonic | ERJ6ENF3563V | 357K Resistor ±1% 0.125W 0805 | RES_0805_Panasonic_0.125W_1%_E96.lib | CBC_Passive:R0805
RES-1004-439 | 365K | Panasonic | ERJ6ENF3653V | 365K Resistor ±1% 0.125W 0805 | RES_0805_Panasonic_0.125W_1%_E96.lib | CBC_Passive:R0805
RES-1004-440 | 374K | Panasonic | ERJ6ENF3743V | 374K Resistor ±1% 0.125W 0805 | RES_0805_Panasonic_0.125W_1%_E96.lib | CBC_Passive:R0805
RES-1004-441 | 383K | Panasonic | ERJ6ENF3823V | 383K Resistor ±1% 0.125W 0805 | RES_0805_Panasonic_0.125W_1%_E96.lib | CBC_Passive:R0805
RES-1004-442 | 392K | Panasonic | ERJ6ENF3923V | 392K Resistor ±1% 0.125W 0805 | RES_0805_Panasonic_0.125W_1%_E96.lib | CBC_Passive:R0805
RES-1004-443 | 402K | Panasonic | ERJ6ENF4013V | 402K Resistor ±1% 0.125W 0805 | RES_0805_Panasonic_0.125W_1%_E96.lib | CBC_Passive:R0805
RES-1004-444 | 412K | Panasonic | ERJ6ENF4113V | 412K Resistor ±1% 0.125W 0805 | RES_0805_Panasonic_0.125W_1%_E96.lib | CBC_Passive:R0805
RES-1004-445 | 422K | Panasonic | ERJ6ENF4213V | 422K Resistor ±1% 0.125W 0805 | RES_0805_Panasonic_0.125W_1%_E96.lib | CBC_Passive:R0805
RES-1004-446 | 432K | Panasonic | ERJ6ENF4323V | 432K Resistor ±1% 0.125W 0805 | RES_0805_Panasonic_0.125W_1%_E96.lib | CBC_Passive:R0805
RES-1004-447 | 442K | Panasonic | ERJ6ENF4423V | 442K Resistor ±1% 0.125W 0805 | RES_0805_Panasonic_0.125W_1%_E96.lib | CBC_Passive:R0805
RES-1004-448 | 453K | Panasonic | ERJ6ENF4533V | 453K Resistor ±1% 0.125W 0805 | RES_0805_Panasonic_0.125W_1%_E96.lib | CBC_Passive:R0805
RES-1004-449 | 464K | Panasonic | ERJ6ENF4633V | 464K Resistor ±1% 0.125W 0805 | RES_0805_Panasonic_0.125W_1%_E96.lib | CBC_Passive:R0805
RES-1004-450 | 475K | Panasonic | ERJ6ENF4753V | 475K Resistor ±1% 0.125W 0805 | RES_0805_Panasonic_0.125W_1%_E96.lib | CBC_Passive:R0805
RES-1004-451 | 487K | Panasonic | ERJ6ENF4863V | 487K Resistor ±1% 0.125W 0805 | RES_0805_Panasonic_0.125W_1%_E96.lib | CBC_Passive:R0805
RES-1004-452 | 499K | Panasonic | ERJ6ENF4983V | 499K Resistor ±1% 0.125W 0805 | RES_0805_Panasonic_0.125W_1%_E96.lib | CBC_Passive:R0805
RES-1004-453 | 511K | Panasonic | ERJ6ENF5113V | 511K Resistor ±1% 0.125W 0805 | RES_0805_Panasonic_0.125W_1%_E96.lib | CBC_Passive:R0805
RES-1004-454 | 523K | Panasonic | ERJ6ENF5233V | 523K Resistor ±1% 0.125W 0805 | RES_0805_Panasonic_0.125W_1%_E96.lib | CBC_Passive:R0805
RES-1004-455 | 536K | Panasonic | ERJ6ENF5363V | 536K Resistor ±1% 0.125W 0805 | RES_0805_Panasonic_0.125W_1%_E96.lib | CBC_Passive:R0805
RES-1004-456 | 549K | Panasonic | ERJ6ENF5483V | 549K Resistor ±1% 0.125W 0805 | RES_0805_Panasonic_0.125W_1%_E96.lib | CBC_Passive:R0805
RES-1004-457 | 562K | Panasonic | ERJ6ENF5613V | 562K Resistor ±1% 0.125W 0805 | RES_0805_Panasonic_0.125W_1%_E96.lib | CBC_Passive:R0805
RES-1004-458 | 576K | Panasonic | ERJ6ENF5763V | 576K Resistor ±1% 0.125W 0805 | RES_0805_Panasonic_0.125W_1%_E96.lib | CBC_Passive:R0805
RES-1004-459 | 590K | Panasonic | ERJ6ENF5903V | 590K Resistor ±1% 0.125W 0805 | RES_0805_Panasonic_0.125W_1%_E96.lib | CBC_Passive:R0805
RES-1004-460 | 604K | Panasonic | ERJ6ENF6033V | 604K Resistor ±1% 0.125W 0805 | RES_0805_Panasonic_0.125W_1%_E96.lib | CBC_Passive:R0805
RES-1004-461 | 619K | Panasonic | ERJ6ENF6193V | 619K Resistor ±1% 0.125W 0805 | RES_0805_Panasonic_0.125W_1%_E96.lib | CBC_Passive:R0805
RES-1004-462 | 634K | Panasonic | ERJ6ENF6343V | 634K Resistor ±1% 0.125W 0805 | RES_0805_Panasonic_0.125W_1%_E96.lib | CBC_Passive:R0805
RES-1004-463 | 649K | Panasonic | ERJ6ENF6483V | 649K Resistor ±1% 0.125W 0805 | RES_0805_Panasonic_0.125W_1%_E96.lib | CBC_Passive:R0805
RES-1004-464 | 665K | Panasonic | ERJ6ENF6653V | 665K Resistor ±1% 0.125W 0805 | RES_0805_Panasonic_0.125W_1%_E96.lib | CBC_Passive:R0805
RES-1004-465 | 681K | Panasonic | ERJ6ENF6803V | 681K Resistor ±1% 0.125W 0805 | RES_0805_Panasonic_0.125W_1%_E96.lib | CBC_Passive:R0805
RES-1004-466 | 698K | Panasonic | ERJ6ENF6983V | 698K Resistor ±1% 0.125W 0805 | RES_0805_Panasonic_0.125W_1%_E96.lib | CBC_Passive:R0805
RES-1004-467 | 715K | Panasonic | ERJ6ENF7153V | 715K Resistor ±1% 0.125W 0805 | RES_0805_Panasonic_0.125W_1%_E96.lib | CBC_Passive:R0805
RES-1004-468 | 732K | Panasonic | ERJ6ENF7323V | 732K Resistor ±1% 0.125W 0805 | RES_0805_Panasonic_0.125W_1%_E96.lib | CBC_Passive:R0805
RES-1004-469 | 750K | Panasonic | ERJ6ENF7503V | 750K Resistor ±1% 0.125W 0805 | RES_0805_Panasonic_0.125W_1%_E96.lib | CBC_Passive:R0805
RES-1004-470 | 768K | Panasonic | ERJ6ENF7673V | 768K Resistor ±1% 0.125W 0805 | RES_0805_Panasonic_0.125W_1%_E96.lib | CBC_Passive:R0805
RES-1004-471 | 787K | Panasonic | ERJ6ENF7863V | 787K Resistor ±1% 0.125W 0805 | RES_0805_Panasonic_0.125W_1%_E96.lib | CBC_Passive:R0805
RES-1004-472 | 806K | Panasonic | ERJ6ENF8063V | 806K Resistor ±1% 0.125W 0805 | RES_0805_Panasonic_0.125W_1%_E96.lib | CBC_Passive:R0805
RES-1004-473 | 825K | Panasonic | ERJ6ENF8253V | 825K Resistor ±1% 0.125W 0805 | RES_0805_Panasonic_0.125W_1%_E96.lib | CBC_Passive:R0805
RES-1004-474 | 845K | Panasonic | ERJ6ENF8443V | 845K Resistor ±1% 0.125W 0805 | RES_0805_Panasonic_0.125W_1%_E96.lib | CBC_Passive:R0805
RES-1004-475 | 866K | Panasonic | ERJ6ENF8653V | 866K Resistor ±1% 0.125W 0805 | RES_0805_Panasonic_0.125W_1%_E96.lib | CBC_Passive:R0805
RES-1004-476 | 887K | Panasonic | ERJ6ENF8863V | 887K Resistor ±1% 0.125W 0805 | RES_0805_Panasonic_0.125W_1%_E96.lib | CBC_Passive:R0805
RES-1004-477 | 909K | Panasonic | ERJ6ENF9093V | 909K Resistor ±1% 0.125W 0805 | RES_0805_Panasonic_0.125W_1%_E96.lib | CBC_Passive:R0805
RES-1004-478 | 931K | Panasonic | ERJ6ENF9313V | 931K Resistor ±1% 0.125W 0805 | RES_0805_Panasonic_0.125W_1%_E96.lib | CBC_Passive:R0805
RES-1004-479 | 953K | Panasonic | ERJ6ENF9523V | 953K Resistor ±1% 0.125W 0805 | RES_0805_Panasonic_0.125W_1%_E96.lib | CBC_Passive:R0805
RES-1004-480 | 976K | Panasonic | ERJ6ENF9763V | 976K Resistor ±1% 0.125W 0805 | RES_0805_Panasonic_0.125W_1%_E96.lib | CBC_Passive:R0805
RES-1004-481 | 1.00M | Panasonic | ERJ6ENF1004V | 1.00M Resistor ±1% 0.125W 0805 | RES_0805_Panasonic_0.125W_1%_E96.lib | CBC_Passive:R0805
RES-1004-482 | 1.02M | Panasonic | ERJ6ENF1014V | 1.02M Resistor ±1% 0.125W 0805 | RES_0805_Panasonic_0.125W_1%_E96.lib | CBC_Passive:R0805
RES-1004-483 | 1.05M | Panasonic | ERJ6ENF1044V | 1.05M Resistor ±1% 0.125W 0805 | RES_0805_Panasonic_0.125W_1%_E96.lib | CBC_Passive:R0805
RES-1004-484 | 1.07M | Panasonic | ERJ6ENF1074V | 1.07M Resistor ±1% 0.125W 0805 | RES_0805_Panasonic_0.125W_1%_E96.lib | CBC_Passive:R0805
RES-1004-485 | 1.10M | Panasonic | ERJ6ENF1104V | 1.10M Resistor ±1% 0.125W 0805 | RES_0805_Panasonic_0.125W_1%_E96.lib | CBC_Passive:R0805
RES-1004-486 | 1.13M | Panasonic | ERJ6ENF1124V | 1.13M Resistor ±1% 0.125W 0805 | RES_0805_Panasonic_0.125W_1%_E96.lib | CBC_Passive:R0805
RES-1004-487 | 1.15M | Panasonic | ERJ6ENF1144V | 1.15M Resistor ±1% 0.125W 0805 | RES_0805_Panasonic_0.125W_1%_E96.lib | CBC_Passive:R0805
RES-1004-488 | 1.18M | Panasonic | ERJ6ENF1174V | 1.18M Resistor ±1% 0.125W 0805 | RES_0805_Panasonic_0.125W_1%_E96.lib | CBC_Passive:R0805
RES-1004-489 | 1.21M | Panasonic | ERJ6ENF1214V | 1.21M Resistor ±1% 0.125W 0805 | RES_0805_Panasonic_0.125W_1%_E96.lib | CBC_Passive:R0805
RES-1004-490 | 1.24M | Panasonic | ERJ6ENF1244V | 1.24M Resistor ±1% 0.125W 0805 | RES_0805_Panasonic_0.125W_1%_E96.lib | CBC_Passive:R0805
RES-1004-491 | 1.27M | Panasonic | ERJ6ENF1264V | 1.27M Resistor ±1% 0.125W 0805 | RES_0805_Panasonic_0.125W_1%_E96.lib | CBC_Passive:R0805
RES-1004-492 | 1.30M | Panasonic | ERJ6ENF1294V | 1.30M Resistor ±1% 0.125W 0805 | RES_0805_Panasonic_0.125W_1%_E96.lib | CBC_Passive:R0805
RES-1004-493 | 1.33M | Panasonic | ERJ6ENF1334V | 1.33M Resistor ±1% 0.125W 0805 | RES_0805_Panasonic_0.125W_1%_E96.lib | CBC_Passive:R0805
RES-1004-494 | 1.37M | Panasonic | ERJ6ENF1374V | 1.37M Resistor ±1% 0.125W 0805 | RES_0805_Panasonic_0.125W_1%_E96.lib | CBC_Passive:R0805
RES-1004-495 | 1.40M | Panasonic | ERJ6ENF1394V | 1.40M Resistor ±1% 0.125W 0805 | RES_0805_Panasonic_0.125W_1%_E96.lib | CBC_Passive:R0805
RES-1004-496 | 1.43M | Panasonic | ERJ6ENF1424V | 1.43M Resistor ±1% 0.125W 0805 | RES_0805_Panasonic_0.125W_1%_E96.lib | CBC_Passive:R0805
RES-1004-497 | 1.47M | Panasonic | ERJ6ENF1474V | 1.47M Resistor ±1% 0.125W 0805 | RES_0805_Panasonic_0.125W_1%_E96.lib | CBC_Passive:R0805
RES-1004-498 | 1.50M | Panasonic | ERJ6ENF1504V | 1.50M Resistor ±1% 0.125W 0805 | RES_0805_Panasonic_0.125W_1%_E96.lib | CBC_Passive:R0805
RES-1004-499 | 1.54M | Panasonic | ERJ6ENF1534V | 1.54M Resistor ±1% 0.125W 0805 | RES_0805_Panasonic_0.125W_1%_E96.lib | CBC_Passive:R0805
RES-1004-500 | 1.58M | Panasonic | ERJ6ENF1584V | 1.58M Resistor ±1% 0.125W 0805 | RES_0805_Panasonic_0.125W_1%_E96.lib | CBC_Passive:R0805
RES-1004-501 | 1.62M | Panasonic | ERJ6ENF1624V | 1.62M Resistor ±1% 0.125W 0805 | RES_0805_Panasonic_0.125W_1%_E96.lib | CBC_Passive:R0805
RES-1004-502 | 1.65M | Panasonic | ERJ6ENF1644V | 1.65M Resistor ±1% 0.125W 0805 | RES_0805_Panasonic_0.125W_1%_E96.lib | CBC_Passive:R0805
RES-1004-503 | 1.69M | Panasonic | ERJ6ENF1694V | 1.69M Resistor ±1% 0.125W 0805 | RES_0805_Panasonic_0.125W_1%_E96.lib | CBC_Passive:R0805
RES-1004-504 | 1.74M | Panasonic | ERJ6ENF1744V | 1.74M Resistor ±1% 0.125W 0805 | RES_0805_Panasonic_0.125W_1%_E96.lib | CBC_Passive:R0805
RES-1004-505 | 1.78M | Panasonic | ERJ6ENF1774V | 1.78M Resistor ±1% 0.125W 0805 | RES_0805_Panasonic_0.125W_1%_E96.lib | CBC_Passive:R0805
RES-1004-506 | 1.82M | Panasonic | ERJ6ENF1824V | 1.82M Resistor ±1% 0.125W 0805 | RES_0805_Panasonic_0.125W_1%_E96.lib | CBC_Passive:R0805
RES-1004-507 | 1.87M | Panasonic | ERJ6ENF1874V | 1.87M Resistor ±1% 0.125W 0805 | RES_0805_Panasonic_0.125W_1%_E96.lib | CBC_Passive:R0805
RES-1004-508 | 1.91M | Panasonic | ERJ6ENF1904V | 1.91M Resistor ±1% 0.125W 0805 | RES_0805_Panasonic_0.125W_1%_E96.lib | CBC_Passive:R0805
RES-1004-509 | 1.96M | Panasonic | ERJ6ENF1964V | 1.96M Resistor ±1% 0.125W 0805 | RES_0805_Panasonic_0.125W_1%_E96.lib | CBC_Passive:R0805
RES-1004-510 | 2.00M | Panasonic | ERJ6ENF2004V | 2.00M Resistor ±1% 0.125W 0805 | RES_0805_Panasonic_0.125W_1%_E96.lib | CBC_Passive:R0805
RES-1004-511 | 2.05M | Panasonic | ERJ6ENF2044V | 2.05M Resistor ±1% 0.125W 0805 | RES_0805_Panasonic_0.125W_1%_E96.lib | CBC_Passive:R0805
RES-1004-512 | 2.10M | Panasonic | ERJ6ENF2094V | 2.10M Resistor ±1% 0.125W 0805 | RES_0805_Panasonic_0.125W_1%_E96.lib | CBC_Passive:R0805
RES-1004-513 | 2.15M | Panasonic | ERJ6ENF2154V | 2.15M Resistor ±1% 0.125W 0805 | RES_0805_Panasonic_0.125W_1%_E96.lib | CBC_Passive:R0805
RES-1004-514 | 2.21M | Panasonic | ERJ6ENF2214V | 2.21M Resistor ±1% 0.125W 0805 | RES_0805_Panasonic_0.125W_1%_E96.lib | CBC_Passive:R0805
RES-1005-001 | 10Ohm | Panasonic | ERJP06J100V | 10Ohm Resistor ±5% 0.5W 0805 Pulse Withstanding | RES_0805_Panasonic_0.500W_5%_E24_PulseProof.lib | CBC_Passive:R0805
RES-1005-002 | 11Ohm | Panasonic | ERJP06J110V | 11Ohm Resistor ±5% 0.5W 0805 Pulse Withstanding | RES_0805_Panasonic_0.500W_5%_E24_PulseProof.lib | CBC_Passive:R0805
RES-1005-003 | 12Ohm | Panasonic | ERJP06J120V | 12Ohm Resistor ±5% 0.5W 0805 Pulse Withstanding | RES_0805_Panasonic_0.500W_5%_E24_PulseProof.lib | CBC_Passive:R0805
RES-1005-004 | 13Ohm | Panasonic | ERJP06J130V | 13Ohm Resistor ±5% 0.5W 0805 Pulse Withstanding | RES_0805_Panasonic_0.500W_5%_E24_PulseProof.lib | CBC_Passive:R0805
RES-1005-005 | 15Ohm | Panasonic | ERJP06J150V | 15Ohm Resistor ±5% 0.5W 0805 Pulse Withstanding | RES_0805_Panasonic_0.500W_5%_E24_PulseProof.lib | CBC_Passive:R0805
RES-1005-006 | 16Ohm | Panasonic | ERJP06J160V | 16Ohm Resistor ±5% 0.5W 0805 Pulse Withstanding | RES_0805_Panasonic_0.500W_5%_E24_PulseProof.lib | CBC_Passive:R0805
RES-1005-007 | 18Ohm | Panasonic | ERJP06J180V | 18Ohm Resistor ±5% 0.5W 0805 Pulse Withstanding | RES_0805_Panasonic_0.500W_5%_E24_PulseProof.lib | CBC_Passive:R0805
RES-1005-008 | 20Ohm | Panasonic | ERJP06J200V | 20Ohm Resistor ±5% 0.5W 0805 Pulse Withstanding | RES_0805_Panasonic_0.500W_5%_E24_PulseProof.lib | CBC_Passive:R0805
RES-1005-009 | 22Ohm | Panasonic | ERJP06J220V | 22Ohm Resistor ±5% 0.5W 0805 Pulse Withstanding | RES_0805_Panasonic_0.500W_5%_E24_PulseProof.lib | CBC_Passive:R0805
RES-1005-010 | 24Ohm | Panasonic | ERJP06J240V | 24Ohm Resistor ±5% 0.5W 0805 Pulse Withstanding | RES_0805_Panasonic_0.500W_5%_E24_PulseProof.lib | CBC_Passive:R0805
RES-1005-011 | 27Ohm | Panasonic | ERJP06J270V | 27Ohm Resistor ±5% 0.5W 0805 Pulse Withstanding | RES_0805_Panasonic_0.500W_5%_E24_PulseProof.lib | CBC_Passive:R0805
RES-1005-012 | 30Ohm | Panasonic | ERJP06J300V | 30Ohm Resistor ±5% 0.5W 0805 Pulse Withstanding | RES_0805_Panasonic_0.500W_5%_E24_PulseProof.lib | CBC_Passive:R0805
RES-1005-013 | 33Ohm | Panasonic | ERJP06J330V | 33Ohm Resistor ±5% 0.5W 0805 Pulse Withstanding | RES_0805_Panasonic_0.500W_5%_E24_PulseProof.lib | CBC_Passive:R0805
RES-1005-014 | 36Ohm | Panasonic | ERJP06J360V | 36Ohm Resistor ±5% 0.5W 0805 Pulse Withstanding | RES_0805_Panasonic_0.500W_5%_E24_PulseProof.lib | CBC_Passive:R0805
RES-1005-015 | 39Ohm | Panasonic | ERJP06J390V | 39Ohm Resistor ±5% 0.5W 0805 Pulse Withstanding | RES_0805_Panasonic_0.500W_5%_E24_PulseProof.lib | CBC_Passive:R0805
RES-1005-016 | 43Ohm | Panasonic | ERJP06J430V | 43Ohm Resistor ±5% 0.5W 0805 Pulse Withstanding | RES_0805_Panasonic_0.500W_5%_E24_PulseProof.lib | CBC_Passive:R0805
RES-1005-017 | 47Ohm | Panasonic | ERJP06J470V | 47Ohm Resistor ±5% 0.5W 0805 Pulse Withstanding | RES_0805_Panasonic_0.500W_5%_E24_PulseProof.lib | CBC_Passive:R0805
RES-1005-018 | 51Ohm | Panasonic | ERJP06J510V | 51Ohm Resistor ±5% 0.5W 0805 Pulse Withstanding | RES_0805_Panasonic_0.500W_5%_E24_PulseProof.lib | CBC_Passive:R0805
RES-1005-019 | 56Ohm | Panasonic | ERJP06J560V | 56Ohm Resistor ±5% 0.5W 0805 Pulse Withstanding | RES_0805_Panasonic_0.500W_5%_E24_PulseProof.lib | CBC_Passive:R0805
RES-1005-020 | 62Ohm | Panasonic | ERJP06J620V | 62Ohm Resistor ±5% 0.5W 0805 Pulse Withstanding | RES_0805_Panasonic_0.500W_5%_E24_PulseProof.lib | CBC_Passive:R0805
RES-1005-021 | 68Ohm | Panasonic | ERJP06J680V | 68Ohm Resistor ±5% 0.5W 0805 Pulse Withstanding | RES_0805_Panasonic_0.500W_5%_E24_PulseProof.lib | CBC_Passive:R0805
RES-1005-022 | 75Ohm | Panasonic | ERJP06J750V | 75Ohm Resistor ±5% 0.5W 0805 Pulse Withstanding | RES_0805_Panasonic_0.500W_5%_E24_PulseProof.lib | CBC_Passive:R0805
RES-1005-023 | 82Ohm | Panasonic | ERJP06J820V | 82Ohm Resistor ±5% 0.5W 0805 Pulse Withstanding | RES_0805_Panasonic_0.500W_5%_E24_PulseProof.lib | CBC_Passive:R0805
RES-1005-024 | 91Ohm | Panasonic | ERJP06J910V | 91Ohm Resistor ±5% 0.5W 0805 Pulse Withstanding | RES_0805_Panasonic_0.500W_5%_E24_PulseProof.lib | CBC_Passive:R0805
RES-1005-025 | 100Ohm | Panasonic | ERJP06J101V | 100Ohm Resistor ±5% 0.5W 0805 Pulse Withstanding | RES_0805_Panasonic_0.500W_5%_E24_PulseProof.lib | CBC_Passive:R0805
RES-1005-026 | 110Ohm | Panasonic | ERJP06J111V | 110Ohm Resistor ±5% 0.5W 0805 Pulse Withstanding | RES_0805_Panasonic_0.500W_5%_E24_PulseProof.lib | CBC_Passive:R0805
RES-1005-027 | 120Ohm | Panasonic | ERJP06J121V | 120Ohm Resistor ±5% 0.5W 0805 Pulse Withstanding | RES_0805_Panasonic_0.500W_5%_E24_PulseProof.lib | CBC_Passive:R0805
RES-1005-028 | 130Ohm | Panasonic | ERJP06J131V | 130Ohm Resistor ±5% 0.5W 0805 Pulse Withstanding | RES_0805_Panasonic_0.500W_5%_E24_PulseProof.lib | CBC_Passive:R0805
RES-1005-029 | 150Ohm | Panasonic | ERJP06J151V | 150Ohm Resistor ±5% 0.5W 0805 Pulse Withstanding | RES_0805_Panasonic_0.500W_5%_E24_PulseProof.lib | CBC_Passive:R0805
RES-1005-030 | 160Ohm | Panasonic | ERJP06J161V | 160Ohm Resistor ±5% 0.5W 0805 Pulse Withstanding | RES_0805_Panasonic_0.500W_5%_E24_PulseProof.lib | CBC_Passive:R0805
RES-1005-031 | 180Ohm | Panasonic | ERJP06J181V | 180Ohm Resistor ±5% 0.5W 0805 Pulse Withstanding | RES_0805_Panasonic_0.500W_5%_E24_PulseProof.lib | CBC_Passive:R0805
RES-1005-032 | 200Ohm | Panasonic | ERJP06J201V | 200Ohm Resistor ±5% 0.5W 0805 Pulse Withstanding | RES_0805_Panasonic_0.500W_5%_E24_PulseProof.lib | CBC_Passive:R0805
RES-1005-033 | 220Ohm | Panasonic | ERJP06J221V | 220Ohm Resistor ±5% 0.5W 0805 Pulse Withstanding | RES_0805_Panasonic_0.500W_5%_E24_PulseProof.lib | CBC_Passive:R0805
RES-1005-034 | 240Ohm | Panasonic | ERJP06J241V | 240Ohm Resistor ±5% 0.5W 0805 Pulse Withstanding | RES_0805_Panasonic_0.500W_5%_E24_PulseProof.lib | CBC_Passive:R0805
RES-1005-035 | 270Ohm | Panasonic | ERJP06J271V | 270Ohm Resistor ±5% 0.5W 0805 Pulse Withstanding | RES_0805_Panasonic_0.500W_5%_E24_PulseProof.lib | CBC_Passive:R0805
RES-1005-036 | 300Ohm | Panasonic | ERJP06J301V | 300Ohm Resistor ±5% 0.5W 0805 Pulse Withstanding | RES_0805_Panasonic_0.500W_5%_E24_PulseProof.lib | CBC_Passive:R0805
RES-1005-037 | 330Ohm | Panasonic | ERJP06J331V | 330Ohm Resistor ±5% 0.5W 0805 Pulse Withstanding | RES_0805_Panasonic_0.500W_5%_E24_PulseProof.lib | CBC_Passive:R0805
RES-1005-038 | 360Ohm | Panasonic | ERJP06J361V | 360Ohm Resistor ±5% 0.5W 0805 Pulse Withstanding | RES_0805_Panasonic_0.500W_5%_E24_PulseProof.lib | CBC_Passive:R0805
RES-1005-039 | 390Ohm | Panasonic | ERJP06J391V | 390Ohm Resistor ±5% 0.5W 0805 Pulse Withstanding | RES_0805_Panasonic_0.500W_5%_E24_PulseProof.lib | CBC_Passive:R0805
RES-1005-040 | 430Ohm | Panasonic | ERJP06J431V | 430Ohm Resistor ±5% 0.5W 0805 Pulse Withstanding | RES_0805_Panasonic_0.500W_5%_E24_PulseProof.lib | CBC_Passive:R0805
RES-1005-041 | 470Ohm | Panasonic | ERJP06J471V | 470Ohm Resistor ±5% 0.5W 0805 Pulse Withstanding | RES_0805_Panasonic_0.500W_5%_E24_PulseProof.lib | CBC_Passive:R0805
RES-1005-042 | 510Ohm | Panasonic | ERJP06J511V | 510Ohm Resistor ±5% 0.5W 0805 Pulse Withstanding | RES_0805_Panasonic_0.500W_5%_E24_PulseProof.lib | CBC_Passive:R0805
RES-1005-043 | 560Ohm | Panasonic | ERJP06J561V | 560Ohm Resistor ±5% 0.5W 0805 Pulse Withstanding | RES_0805_Panasonic_0.500W_5%_E24_PulseProof.lib | CBC_Passive:R0805
RES-1005-044 | 620Ohm | Panasonic | ERJP06J621V | 620Ohm Resistor ±5% 0.5W 0805 Pulse Withstanding | RES_0805_Panasonic_0.500W_5%_E24_PulseProof.lib | CBC_Passive:R0805
RES-1005-045 | 680Ohm | Panasonic | ERJP06J681V | 680Ohm Resistor ±5% 0.5W 0805 Pulse Withstanding | RES_0805_Panasonic_0.500W_5%_E24_PulseProof.lib | CBC_Passive:R0805
RES-1005-046 | 750Ohm | Panasonic | ERJP06J751V | 750Ohm Resistor ±5% 0.5W 0805 Pulse Withstanding | RES_0805_Panasonic_0.500W_5%_E24_PulseProof.lib | CBC_Passive:R0805
RES-1005-047 | 820Ohm | Panasonic | ERJP06J821V | 820Ohm Resistor ±5% 0.5W 0805 Pulse Withstanding | RES_0805_Panasonic_0.500W_5%_E24_PulseProof.lib | CBC_Passive:R0805
RES-1005-048 | 910Ohm | Panasonic | ERJP06J911V | 910Ohm Resistor ±5% 0.5W 0805 Pulse Withstanding | RES_0805_Panasonic_0.500W_5%_E24_PulseProof.lib | CBC_Passive:R0805
RES-1005-049 | 1.0K | Panasonic | ERJP06J102V | 1.0K Resistor ±5% 0.5W 0805 Pulse Withstanding | RES_0805_Panasonic_0.500W_5%_E24_PulseProof.lib | CBC_Passive:R0805
RES-1005-050 | 1.1K | Panasonic | ERJP06J112V | 1.1K Resistor ±5% 0.5W 0805 Pulse Withstanding | RES_0805_Panasonic_0.500W_5%_E24_PulseProof.lib | CBC_Passive:R0805
RES-1005-051 | 1.2K | Panasonic | ERJP06J122V | 1.2K Resistor ±5% 0.5W 0805 Pulse Withstanding | RES_0805_Panasonic_0.500W_5%_E24_PulseProof.lib | CBC_Passive:R0805
RES-1005-052 | 1.3K | Panasonic | ERJP06J132V | 1.3K Resistor ±5% 0.5W 0805 Pulse Withstanding | RES_0805_Panasonic_0.500W_5%_E24_PulseProof.lib | CBC_Passive:R0805
RES-1005-053 | 1.5K | Panasonic | ERJP06J152V | 1.5K Resistor ±5% 0.5W 0805 Pulse Withstanding | RES_0805_Panasonic_0.500W_5%_E24_PulseProof.lib | CBC_Passive:R0805
RES-1005-054 | 1.6K | Panasonic | ERJP06J162V | 1.6K Resistor ±5% 0.5W 0805 Pulse Withstanding | RES_0805_Panasonic_0.500W_5%_E24_PulseProof.lib | CBC_Passive:R0805
RES-1005-055 | 1.8K | Panasonic | ERJP06J182V | 1.8K Resistor ±5% 0.5W 0805 Pulse Withstanding | RES_0805_Panasonic_0.500W_5%_E24_PulseProof.lib | CBC_Passive:R0805
RES-1005-056 | 2.0K | Panasonic | ERJP06J202V | 2.0K Resistor ±5% 0.5W 0805 Pulse Withstanding | RES_0805_Panasonic_0.500W_5%_E24_PulseProof.lib | CBC_Passive:R0805
RES-1005-057 | 2.2K | Panasonic | ERJP06J222V | 2.2K Resistor ±5% 0.5W 0805 Pulse Withstanding | RES_0805_Panasonic_0.500W_5%_E24_PulseProof.lib | CBC_Passive:R0805
RES-1005-058 | 2.4K | Panasonic | ERJP06J242V | 2.4K Resistor ±5% 0.5W 0805 Pulse Withstanding | RES_0805_Panasonic_0.500W_5%_E24_PulseProof.lib | CBC_Passive:R0805
RES-1005-059 | 2.7K | Panasonic | ERJP06J272V | 2.7K Resistor ±5% 0.5W 0805 Pulse Withstanding | RES_0805_Panasonic_0.500W_5%_E24_PulseProof.lib | CBC_Passive:R0805
RES-1005-060 | 3.0K | Panasonic | ERJP06J302V | 3.0K Resistor ±5% 0.5W 0805 Pulse Withstanding | RES_0805_Panasonic_0.500W_5%_E24_PulseProof.lib | CBC_Passive:R0805
RES-1005-061 | 3.3K | Panasonic | ERJP06J332V | 3.3K Resistor ±5% 0.5W 0805 Pulse Withstanding | RES_0805_Panasonic_0.500W_5%_E24_PulseProof.lib | CBC_Passive:R0805
RES-1005-062 | 3.6K | Panasonic | ERJP06J362V | 3.6K Resistor ±5% 0.5W 0805 Pulse Withstanding | RES_0805_Panasonic_0.500W_5%_E24_PulseProof.lib | CBC_Passive:R0805
RES-1005-063 | 3.9K | Panasonic | ERJP06J392V | 3.9K Resistor ±5% 0.5W 0805 Pulse Withstanding | RES_0805_Panasonic_0.500W_5%_E24_PulseProof.lib | CBC_Passive:R0805
RES-1005-064 | 4.3K | Panasonic | ERJP06J432V | 4.3K Resistor ±5% 0.5W 0805 Pulse Withstanding | RES_0805_Panasonic_0.500W_5%_E24_PulseProof.lib | CBC_Passive:R0805
RES-1005-065 | 4.7K | Panasonic | ERJP06J472V | 4.7K Resistor ±5% 0.5W 0805 Pulse Withstanding | RES_0805_Panasonic_0.500W_5%_E24_PulseProof.lib | CBC_Passive:R0805
RES-1005-066 | 5.1K | Panasonic | ERJP06J512V | 5.1K Resistor ±5% 0.5W 0805 Pulse Withstanding | RES_0805_Panasonic_0.500W_5%_E24_PulseProof.lib | CBC_Passive:R0805
RES-1005-067 | 5.6K | Panasonic | ERJP06J562V | 5.6K Resistor ±5% 0.5W 0805 Pulse Withstanding | RES_0805_Panasonic_0.500W_5%_E24_PulseProof.lib | CBC_Passive:R0805
RES-1005-068 | 6.2K | Panasonic | ERJP06J622V | 6.2K Resistor ±5% 0.5W 0805 Pulse Withstanding | RES_0805_Panasonic_0.500W_5%_E24_PulseProof.lib | CBC_Passive:R0805
RES-1005-069 | 6.8K | Panasonic | ERJP06J682V | 6.8K Resistor ±5% 0.5W 0805 Pulse Withstanding | RES_0805_Panasonic_0.500W_5%_E24_PulseProof.lib | CBC_Passive:R0805
RES-1005-070 | 7.5K | Panasonic | ERJP06J752V | 7.5K Resistor ±5% 0.5W 0805 Pulse Withstanding | RES_0805_Panasonic_0.500W_5%_E24_PulseProof.lib | CBC_Passive:R0805
RES-1005-071 | 8.2K | Panasonic | ERJP06J822V | 8.2K Resistor ±5% 0.5W 0805 Pulse Withstanding | RES_0805_Panasonic_0.500W_5%_E24_PulseProof.lib | CBC_Passive:R0805
RES-1005-072 | 9.1K | Panasonic | ERJP06J912V | 9.1K Resistor ±5% 0.5W 0805 Pulse Withstanding | RES_0805_Panasonic_0.500W_5%_E24_PulseProof.lib | CBC_Passive:R0805
RES-1005-073 | 10K | Panasonic | ERJP06J103V | 10K Resistor ±5% 0.5W 0805 Pulse Withstanding | RES_0805_Panasonic_0.500W_5%_E24_PulseProof.lib | CBC_Passive:R0805
RES-1005-074 | 11K | Panasonic | ERJP06J113V | 11K Resistor ±5% 0.5W 0805 Pulse Withstanding | RES_0805_Panasonic_0.500W_5%_E24_PulseProof.lib | CBC_Passive:R0805
RES-1005-075 | 12K | Panasonic | ERJP06J123V | 12K Resistor ±5% 0.5W 0805 Pulse Withstanding | RES_0805_Panasonic_0.500W_5%_E24_PulseProof.lib | CBC_Passive:R0805
RES-1005-076 | 13K | Panasonic | ERJP06J133V | 13K Resistor ±5% 0.5W 0805 Pulse Withstanding | RES_0805_Panasonic_0.500W_5%_E24_PulseProof.lib | CBC_Passive:R0805
RES-1005-077 | 15K | Panasonic | ERJP06J153V | 15K Resistor ±5% 0.5W 0805 Pulse Withstanding | RES_0805_Panasonic_0.500W_5%_E24_PulseProof.lib | CBC_Passive:R0805
RES-1005-078 | 16K | Panasonic | ERJP06J163V | 16K Resistor ±5% 0.5W 0805 Pulse Withstanding | RES_0805_Panasonic_0.500W_5%_E24_PulseProof.lib | CBC_Passive:R0805
RES-1005-079 | 18K | Panasonic | ERJP06J183V | 18K Resistor ±5% 0.5W 0805 Pulse Withstanding | RES_0805_Panasonic_0.500W_5%_E24_PulseProof.lib | CBC_Passive:R0805
RES-1005-080 | 20K | Panasonic | ERJP06J203V | 20K Resistor ±5% 0.5W 0805 Pulse Withstanding | RES_0805_Panasonic_0.500W_5%_E24_PulseProof.lib | CBC_Passive:R0805
RES-1005-081 | 22K | Panasonic | ERJP06J223V | 22K Resistor ±5% 0.5W 0805 Pulse Withstanding | RES_0805_Panasonic_0.500W_5%_E24_PulseProof.lib | CBC_Passive:R0805
RES-1005-082 | 24K | Panasonic | ERJP06J243V | 24K Resistor ±5% 0.5W 0805 Pulse Withstanding | RES_0805_Panasonic_0.500W_5%_E24_PulseProof.lib | CBC_Passive:R0805
RES-1005-083 | 27K | Panasonic | ERJP06J273V | 27K Resistor ±5% 0.5W 0805 Pulse Withstanding | RES_0805_Panasonic_0.500W_5%_E24_PulseProof.lib | CBC_Passive:R0805
RES-1005-084 | 30K | Panasonic | ERJP06J303V | 30K Resistor ±5% 0.5W 0805 Pulse Withstanding | RES_0805_Panasonic_0.500W_5%_E24_PulseProof.lib | CBC_Passive:R0805
RES-1005-085 | 33K | Panasonic | ERJP06J333V | 33K Resistor ±5% 0.5W 0805 Pulse Withstanding | RES_0805_Panasonic_0.500W_5%_E24_PulseProof.lib | CBC_Passive:R0805
RES-1005-086 | 36K | Panasonic | ERJP06J363V | 36K Resistor ±5% 0.5W 0805 Pulse Withstanding | RES_0805_Panasonic_0.500W_5%_E24_PulseProof.lib | CBC_Passive:R0805
RES-1005-087 | 39K | Panasonic | ERJP06J393V | 39K Resistor ±5% 0.5W 0805 Pulse Withstanding | RES_0805_Panasonic_0.500W_5%_E24_PulseProof.lib | CBC_Passive:R0805
RES-1005-088 | 43K | Panasonic | ERJP06J433V | 43K Resistor ±5% 0.5W 0805 Pulse Withstanding | RES_0805_Panasonic_0.500W_5%_E24_PulseProof.lib | CBC_Passive:R0805
RES-1005-089 | 47K | Panasonic | ERJP06J473V | 47K Resistor ±5% 0.5W 0805 Pulse Withstanding | RES_0805_Panasonic_0.500W_5%_E24_PulseProof.lib | CBC_Passive:R0805
RES-1005-090 | 51K | Panasonic | ERJP06J513V | 51K Resistor ±5% 0.5W 0805 Pulse Withstanding | RES_0805_Panasonic_0.500W_5%_E24_PulseProof.lib | CBC_Passive:R0805
RES-1005-091 | 56K | Panasonic | ERJP06J563V | 56K Resistor ±5% 0.5W 0805 Pulse Withstanding | RES_0805_Panasonic_0.500W_5%_E24_PulseProof.lib | CBC_Passive:R0805
RES-1005-092 | 62K | Panasonic | ERJP06J623V | 62K Resistor ±5% 0.5W 0805 Pulse Withstanding | RES_0805_Panasonic_0.500W_5%_E24_PulseProof.lib | CBC_Passive:R0805
RES-1005-093 | 68K | Panasonic | ERJP06J683V | 68K Resistor ±5% 0.5W 0805 Pulse Withstanding | RES_0805_Panasonic_0.500W_5%_E24_PulseProof.lib | CBC_Passive:R0805
RES-1005-094 | 75K | Panasonic | ERJP06J753V | 75K Resistor ±5% 0.5W 0805 Pulse Withstanding | RES_0805_Panasonic_0.500W_5%_E24_PulseProof.lib | CBC_Passive:R0805
RES-1005-095 | 82K | Panasonic | ERJP06J823V | 82K Resistor ±5% 0.5W 0805 Pulse Withstanding | RES_0805_Panasonic_0.500W_5%_E24_PulseProof.lib | CBC_Passive:R0805
RES-1005-096 | 91K | Panasonic | ERJP06J913V | 91K Resistor ±5% 0.5W 0805 Pulse Withstanding | RES_0805_Panasonic_0.500W_5%_E24_PulseProof.lib | CBC_Passive:R0805
RES-1005-097 | 100K | Panasonic | ERJP06J104V | 100K Resistor ±5% 0.5W 0805 Pulse Withstanding | RES_0805_Panasonic_0.500W_5%_E24_PulseProof.lib | CBC_Passive:R0805
RES-1005-098 | 110K | Panasonic | ERJP06J114V | 110K Resistor ±5% 0.5W 0805 Pulse Withstanding | RES_0805_Panasonic_0.500W_5%_E24_PulseProof.lib | CBC_Passive:R0805
RES-1005-099 | 120K | Panasonic | ERJP06J124V | 120K Resistor ±5% 0.5W 0805 Pulse Withstanding | RES_0805_Panasonic_0.500W_5%_E24_PulseProof.lib | CBC_Passive:R0805
RES-1005-100 | 130K | Panasonic | ERJP06J134V | 130K Resistor ±5% 0.5W 0805 Pulse Withstanding | RES_0805_Panasonic_0.500W_5%_E24_PulseProof.lib | CBC_Passive:R0805
RES-1005-101 | 150K | Panasonic | ERJP06J154V | 150K Resistor ±5% 0.5W 0805 Pulse Withstanding | RES_0805_Panasonic_0.500W_5%_E24_PulseProof.lib | CBC_Passive:R0805
RES-1005-102 | 160K | Panasonic | ERJP06J164V | 160K Resistor ±5% 0.5W 0805 Pulse Withstanding | RES_0805_Panasonic_0.500W_5%_E24_PulseProof.lib | CBC_Passive:R0805
RES-1005-103 | 180K | Panasonic | ERJP06J184V | 180K Resistor ±5% 0.5W 0805 Pulse Withstanding | RES_0805_Panasonic_0.500W_5%_E24_PulseProof.lib | CBC_Passive:R0805
RES-1005-104 | 200K | Panasonic | ERJP06J204V | 200K Resistor ±5% 0.5W 0805 Pulse Withstanding | RES_0805_Panasonic_0.500W_5%_E24_PulseProof.lib | CBC_Passive:R0805
RES-1005-105 | 220K | Panasonic | ERJP06J224V | 220K Resistor ±5% 0.5W 0805 Pulse Withstanding | RES_0805_Panasonic_0.500W_5%_E24_PulseProof.lib | CBC_Passive:R0805
RES-1005-106 | 240K | Panasonic | ERJP06J244V | 240K Resistor ±5% 0.5W 0805 Pulse Withstanding | RES_0805_Panasonic_0.500W_5%_E24_PulseProof.lib | CBC_Passive:R0805
RES-1005-107 | 270K | Panasonic | ERJP06J274V | 270K Resistor ±5% 0.5W 0805 Pulse Withstanding | RES_0805_Panasonic_0.500W_5%_E24_PulseProof.lib | CBC_Passive:R0805
RES-1005-108 | 300K | Panasonic | ERJP06J304V | 300K Resistor ±5% 0.5W 0805 Pulse Withstanding | RES_0805_Panasonic_0.500W_5%_E24_PulseProof.lib | CBC_Passive:R0805
RES-1005-109 | 330K | Panasonic | ERJP06J334V | 330K Resistor ±5% 0.5W 0805 Pulse Withstanding | RES_0805_Panasonic_0.500W_5%_E24_PulseProof.lib | CBC_Passive:R0805
RES-1005-110 | 360K | Panasonic | ERJP06J364V | 360K Resistor ±5% 0.5W 0805 Pulse Withstanding | RES_0805_Panasonic_0.500W_5%_E24_PulseProof.lib | CBC_Passive:R0805
RES-1005-111 | 390K | Panasonic | ERJP06J394V | 390K Resistor ±5% 0.5W 0805 Pulse Withstanding | RES_0805_Panasonic_0.500W_5%_E24_PulseProof.lib | CBC_Passive:R0805
RES-1005-112 | 430K | Panasonic | ERJP06J434V | 430K Resistor ±5% 0.5W 0805 Pulse Withstanding | RES_0805_Panasonic_0.500W_5%_E24_PulseProof.lib | CBC_Passive:R0805
RES-1005-113 | 470K | Panasonic | ERJP06J474V | 470K Resistor ±5% 0.5W 0805 Pulse Withstanding | RES_0805_Panasonic_0.500W_5%_E24_PulseProof.lib | CBC_Passive:R0805
RES-1005-114 | 510K | Panasonic | ERJP06J514V | 510K Resistor ±5% 0.5W 0805 Pulse Withstanding | RES_0805_Panasonic_0.500W_5%_E24_PulseProof.lib | CBC_Passive:R0805
RES-1005-115 | 560K | Panasonic | ERJP06J564V | 560K Resistor ±5% 0.5W 0805 Pulse Withstanding | RES_0805_Panasonic_0.500W_5%_E24_PulseProof.lib | CBC_Passive:R0805
RES-1005-116 | 620K | Panasonic | ERJP06J624V | 620K Resistor ±5% 0.5W 0805 Pulse Withstanding | RES_0805_Panasonic_0.500W_5%_E24_PulseProof.lib | CBC_Passive:R0805
RES-1005-117 | 680K | Panasonic | ERJP06J684V | 680K Resistor ±5% 0.5W 0805 Pulse Withstanding | RES_0805_Panasonic_0.500W_5%_E24_PulseProof.lib | CBC_Passive:R0805
RES-1005-118 | 750K | Panasonic | ERJP06J754V | 750K Resistor ±5% 0.5W 0805 Pulse Withstanding | RES_0805_Panasonic_0.500W_5%_E24_PulseProof.lib | CBC_Passive:R0805
RES-1005-119 | 820K | Panasonic | ERJP06J824V | 820K Resistor ±5% 0.5W 0805 Pulse Withstanding | RES_0805_Panasonic_0.500W_5%_E24_PulseProof.lib | CBC_Passive:R0805
RES-1005-120 | 910K | Panasonic | ERJP06J914V | 910K Resistor ±5% 0.5W 0805 Pulse Withstanding | RES_0805_Panasonic_0.500W_5%_E24_PulseProof.lib | CBC_Passive:R0805
RES-1005-121 | 1.0M | Panasonic | ERJP06J105V | 1.0M Resistor ±5% 0.5W 0805 Pulse Withstanding | RES_0805_Panasonic_0.500W_5%_E24_PulseProof.lib | CBC_Passive:R0805
RES-1006-001 | 100m | Yageo | PT2512FK-070R1L | 100m Resistor ±1% 1W 2512 Current Sense | RES_2512_Yageo_1W_1%_100ppm.lib | CBC_Passive:R2512_Pad2.1x3.5_Pitch3.25
RES-1007-01 | 10m | Bourns | CRA2512-FZ-R010ELF | 10m Resistor ±1% 3W 2512 Current Sense | RES_2512_Bourns_3W_1%_50PPMpC.lib
RES-1007-02 | 15m | Bourns | CRA2512-FZ-R015ELF | 15m Resistor ±1% 3W 2512 Current Sense | RES_2512_Bourns_3W_1%_50PPMpC.lib
RES-1007-03 | 20m | Bourns | CRA2512-FZ-R020ELF | 20m Resistor ±1% 3W 2512 Current Sense | RES_2512_Bourns_3W_1%_50PPMpC.lib
RES-1007-04 | 25m | Bourns | CRA2512-FZ-R025ELF | 25m Resistor ±1% 3W 2512 Current Sense | RES_2512_Bourns_3W_1%_50PPMpC.lib
RES-1007-05 | 30m | Bourns | CRA2512-FZ-R030ELF | 30m Resistor ±1% 3W 2512 Current Sense | RES_2512_Bourns_3W_1%_50PPMpC.lib
RES-1007-06 | 40m | Bourns | CRA2512-FZ-R040ELF | 40m Resistor ±1% 3W 2512 Current Sense | RES_2512_Bourns_3W_1%_50PPMpC.lib
RES-1007-07 | 50m | Bourns | CRA2512-FZ-R050ELF | 50m Resistor ±1% 3W 2512 Current Sense | RES_2512_Bourns_3W_1%_50PPMpC.lib
RES-1007-08 | 60m | Bourns | CRA2512-FZ-R060ELF | 60m Resistor ±1% 3W 2512 Current Sense | RES_2512_Bourns_3W_1%_50PPMpC.lib
RES-1007-09 | 70m | Bourns | CRA2512-FZ-R070ELF | 70m Resistor ±1% 3W 2512 Current Sense | RES_2512_Bourns_3W_1%_50PPMpC.lib
RES-1007-10 | 75m | Bourns | CRA2512-FZ-R075ELF | 75m Resistor ±1% 3W 2512 Current Sense | RES_2512_Bourns_3W_1%_50PPMpC.lib
RES-1007-11 | 80m | Bourns | CRA2512-FZ-R080ELF | 80m Resistor ±1% 3W 2512 Current Sense | RES_2512_Bourns_3W_1%_50PPMpC.lib
RES-1007-12 | 100m | Bourns | CRA2512-FZ-R100ELF | 100m Resistor ±1% 3W 2512 Current Sense | RES_2512_Bourns_3W_1%_50PPMpC.lib

## Sheet1
House Part Number | Value | Manufacturer | Manufacturer P/N | Description | Kicad Symbol Library | Kicad Footprint
BOM-1000-03 | RCPT-LowProfile-2X03-SLW-G | Samtec | SLW-103-01-G-D | Receptacal (female header), Low Profile, 0.1in pitch, 2x3 | CBC_BOM.lib | None
BOM-1000-04 | RCPT-LowProfile-2X04-SLW-G | Samtec | SLW-104-01-G-D | Receptacle (female header), Low Profile, 0.1in pitch, 2x4 | CBC_BOM.lib | None
BOM-1000-05 | RCPT-LowProfile-2X05-SLW-G | Samtec | SLW-105-01-G-D | Receptacle (female header), Low Profile, 0.1in pitch, 2x05 | CBC_BOM.lib | None
BOM-1000-12 | RCPT-LowProfile-2X12-SLW-G | Samtec | SLW-112-01-G-D | Receptacle (female header), Low Profile, 0.1in pitch, 2x12 | CBC_BOM.lib | None
BOM-1000-16 | RCPT-LowProfile-2X16-SLW-G | Samtec | SLW-116-01-G-D | Receptacle (female header), Low Profile, 0.1in pitch, 2x16 | CBC_BOM.lib | None
BOM-1000-17 | RCPT-LowProfile-2X17-SLW-G | Samtec | SLW-117-01-G-D | Receptacle (female header), Low Profile, 0.1in pitch, 2x17 | CBC_BOM.lib | None
BOM-1000-24 | RCPT-LowProfile-2X24-SLW-G | Samtec | SLW-124-01-G-D | Receptacle (female header), Low Profile, 0.1in pitch, 2x24 | CBC_BOM.lib | None
BOM-1000-25 | RCPT-LowProfile-2X25-SLW-G | Samtec | SLW-125-01-G-D | Receptacle (female header), Low Profile, 0.1in pitch, 2x25 | CBC_BOM.lib | None
BOM-1000-50 | RCPT-LowProfile-2X50-SLW-G | Samtec | SLW-150-01-G-D | Receptacle (female header), Low Profile, 0.1in pitch, 2x50 | CBC_BOM.lib | None
BOM-1001-0 | RCPT-Mill-Max_0291 | Mill-Max | 0291-0-15-15-16-27-10-0 | Receptacle, Hex Press-fit in 0.067 plated through-hole | CBC_BOM.lib | None
BOM-1002-04 | HDRPIN-0.1"-1row-04pos-0.23Head-0.12Tail-Gold | Sullins | PRPC004SAAN-RC | Pin Strip, 0.1" pitch, 1 row, 0.230" head, 0.120 tail, 4 positions, gold | CBC_BOM.lib
BOM-1002-06 | HDRPIN-0.1"-1row-06pos-0.23Head-0.12Tail-Gold | Sullins | PRPC006SAAN-RC | Pin Strip, 0.1" pitch, 1 row, 0.230" head, 0.120 tail, 6 positions, gold | CBC_BOM.lib
BOM-1002-08 | HDRPIN-0.1"-1row-08pos-0.23Head-0.12Tail-Gold | Sullins | PRPC008SAAN-RC | Pin Strip, 0.1" pitch, 1 row, 0.230" head, 0.120 tail, 8 positions, gold | CBC_BOM.lib | None
BOM-1002-10 | HDRPIN-0.1"-1row-10pos-0.23Head-0.12Tail-Gold | Sullins | PRPC010SAAN-RC | Pin Strip, 0.1" pitch, 1 row, 0.230" head, 0.120 tail, 10 positions, gold | CBC_BOM.lib
BOM-1002-20 | HDRPIN-0.1"-1row-20pos-0.23Head-0.12Tail-Gold | Sullins | PRPC020SAAN-RC | Pin Strip, 0.1" pitch, 1 row, 0.230" head, 0.120 tail, 20 positions, gold | CBC_BOM.lib
BOM-1002-30 | HDRPIN-0.1"-1row-30pos-0.23Head-0.12Tail-Gold | Sullins | PRPC030SAAN-RC | Pin Strip, 0.1" pitch, 1 row, 0.230" head, 0.120 tail, 30 positions, gold | CBC_BOM.lib
BOM-1002-40 | HDRPIN-0.1"-1row-40pos-0.23Head-0.12Tail-Gold | Sullins | PRPC040SAAN-RC | Pin Strip, 0.1" pitch, 1 row, 0.230" head, 0.120 tail, 40 positions, gold | CBC_BOM.lib
BOM-1003-04 | HDRPIN-0.1"-1row-04pos-0.23Head-0.32Tail-Gold | Sullins | PRPC004SACN-RC | Pin Strip, 0.1" pitch, 1 row, 0.230" head, 0.320 tail, 4 positions, gold | CBC_BOM.lib
BOM-1003-08 | HDRPIN-0.1"-1row-08pos-0.23Head-0.32Tail-Gold | Sullins | PRPC008SACN-RC | Pin Strip, 0.1" pitch, 1 row, 0.230" head, 0.320 tail, 8 positions, gold | CBC_BOM.lib
BOM-1003-10 | HDRPIN-0.1"-1row-10pos-0.23Head-0.32Tail-Gold | Sullins | PRPC010SACN-RC | Pin Strip, 0.1" pitch, 1 row, 0.230" head, 0.320 tail, 10 positions, gold | CBC_BOM.lib
BOM-1004-04 | HDR_SKT-0.1"P-0.335"B-0.126"T-Gold_1x04 | Sullins | PPPC041LFBN-RC | Header Female, 0.1"pitch, 0.335"body, 0.126"tail, 1x04 | CBC_BOM.lib
BOM-1004-05 | HDR_SKT-0.1"P-0.335"B-0.126"T-Gold_1x05 | Sullins | PPPC051LFBN-RC | Header Female, 0.1"pitch, 0.335"body, 0.126"tail, 1x05 | CBC_BOM.lib
BOM-1004-06 | HDR_SKT-0.1"P-0.335"B-0.126"T-Gold_1x06 | Sullins | PPPC061LFBN-RC | Header Female, 0.1"pitch, 0.335"body, 0.126"tail, 1x06 | CBC_BOM.lib
BOM-1004-07 | HDR_SKT-0.1"P-0.335"B-0.126"T-Gold_1x07 | Sullins | PPPC071LFBN-RC | Header Female, 0.1"pitch, 0.335"body, 0.126"tail, 1x07 | CBC_BOM.lib
BOM-1004-08 | HDR_SKT-0.1"P-0.335"B-0.126"T-Gold_1x08 | Sullins | PPPC081LFBN-RC | Header Female, 0.1"pitch, 0.335"body, 0.126"tail, 1x08 | CBC_BOM.lib
BOM-1004-09 | HDR_SKT-0.1"P-0.335"B-0.126"T-Gold_1x09 | Sullins | PPPC091LFBN-RC | Header Female, 0.1"pitch, 0.335"body, 0.126"tail, 1x09 | CBC_BOM.lib
BOM-1004-10 | HDR_SKT-0.1"P-0.335"B-0.126"T-Gold_1x10 | Sullins | PPPC101LFBN-RC | Header Female, 0.1"pitch, 0.335"body, 0.126"tail, 1x10 | CBC_BOM.lib
BOM-1004-18 | HDR_SKT-0.1"P-0.335"B-0.126"T-Gold_1x18 | Sullins | PPPC181LFBN-RC | Header Female, 0.1"pitch, 0.335"body, 0.126"tail, 1x18 | CBC_BOM.lib
BOM-1004-20 | HDR_SKT-0.1"P-0.335"B-0.126"T-Gold_1x20 | Sullins | PPPC201LFBN-RC | Header Female, 0.1"pitch, 0.335"body, 0.126"tail, 1x20 | CBC_BOM.lib
CON-1000-01 | TB_PhxContact_MKDSN-2.5-2-5.08 | Phoenix Contact | 1888687 | PCB Term Block, 5.08mm pitch, 2 pos, MKDSN-2.5 | CBC_Connector.lib | CBC_Connectors:TB_PhxCon_MKDSN-2.5-2-5.08
CON-1000-02 | TB_PhxContact_MKDSN-2.5-3-5.08 | Phoenix Contact | 1888690 | PCB Term Block, 5.08mm pitch, 3 pos, MKDSN-2.5 | CBC_Connector.lib | CBC_Connectors:TB_PhxCon_MKDSN-2.5-3-5.08
CON-1001-01 | TB_PhxContact_MKDS-1.5-2-5.08 | Phoenix Contact | 1715721 | PCB Term Block, 5.08mm pitch, 2 pos, MKDS-1.5 | CBC_Connector.lib | CBC_Connectors:TB_PhxCon_MKDS-1.5-2-5.08
CON-1001-02 | TB_PhxContact_MKDS-1.5-3-5.08 | Phoenix Contact | 1715734 | PCB Term Block, 5.08mm pitch, 3 pos, MKDS-1.5 | CBC_Connector.lib | CBC_Connectors:TB_PhxCon_MKDS-1.5-3-5.08
CON-1002-01 | Recep_MillMax | Mill-Max | 0291-0-15-15-16-27-10-0 |  | CBC_Connector.lib
CON-1003-01 | Recep_MillMax | Mill-Max | 0531-0-15-15-31-27-10-0 |  | CBC_Connector.lib
CON-1004-01 | Recep_MillMax | Mill-Max | 4280-0-43-80-16-27-10-0 |  | CBC_Connector.lib
CON-1004-02 | Recep_MillMax | Mill-Max | 4280-0-67-80-16-27-10-0 |  | CBC_Connector.lib
CON-1005-01 | Socket_MillMax | Mill-Max | 834-43-016-10-001000 |  | CBC_Connector.lib
CON-1005-02 | Socket_MillMax | Mill-Max | 834-43-064-10-001000 |  | CBC_Connector.lib
CON-1006-05 | 1x05 | Sullins | PRPC006SAAN-RC | Pin Header, Straight, 2.54mm pitch, 1x05, 0.025" SQ Pin | CBC_Connector.lib | CBC_Connectors:Pin_Header_Straight_1x05_Pitch2.54mm
CON-1006-06 | 1x06 | Sullins | PRPC006SAAN-RC | Pin Header, Straight, 2.54mm pitch, 1x06, 0.025" SQ Pin | CBC_Connector.lib | CBC_Connectors:Pin_Header_Straight_1x06_Pitch2.54mm
D-1000-0 | SM712 | Bourns | CDSSOT23-SM712 | TVS DIODE 7VWM/12VWM SOT23 | CBC_Device.lib | CBC_SMDPkg.pretty:SOT-23_Pad0.9x0.9_anticlockwise-1-2-3
D-1001-0 | MOSFET_STP40NF10L | ST | STP40NF10L | N MOSFET, 100V, 40A, 0.028Ohm, TO-220, Logic Level Gate | CBC_Device.lib | CBC_THTPkg:TO-220_Vertical
D-1002-1 | D_1N4001 | On Semiconductor | 1N4001 | Diode Rectifier, 50V 1A General Purpose DO-41 | CBC_Device.lib | CBC_THTPkg:D_DO-41_SOD81_P10.16mm_Horizontal
D-1002-2 | D_1N4002 | On Semiconductor | 1N4002 | Diode Rectifier, 100V 1A General Purpose DO-41 | CBC_Device.lib | CBC_THTPkg:D_DO-41_SOD81_P10.16mm_Horizontal
D-1002-21 | D_1N4002 | On Semiconductor | 1N4002 | Diode Rectifier, 100V 1A General Purpose DO-41 | CBC_Device.lib | CBC_THTPkg:D_DO-41_Horiz_Pitch10.16_Pad2.75
D-1002-3 | D_1N4003 | On Semiconductor | 1N4003 | Diode Rectifier, 200V 1A General Purpose DO-41 | CBC_Device.lib | CBC_THTPkg:D_DO-41_SOD81_P10.16mm_Horizontal
D-1002-4 | D_1N4004 | On Semiconductor | 1N4004 | Diode Rectifier, 400V 1A General Purpose DO-41 | CBC_Device.lib | CBC_THTPkg:D_DO-41_SOD81_P10.16mm_Horizontal
D-1002-5 | D_1N4005 | On Semiconductor | 1N4005 | Diode Rectifier, 600V 1A General Purpose DO-41 | CBC_Device.lib | CBC_THTPkg:D_DO-41_SOD81_P10.16mm_Horizontal
D-1002-6 | D_1N4006 | On Semiconductor | 1N4006 | Diode Rectifier, 800V 1A General Purpose DO-41 | CBC_Device.lib | CBC_THTPkg:D_DO-41_SOD81_P10.16mm_Horizontal
D-1002-7 | D_1N4007 | On Semiconductor | 1N4007 | Diode Rectifier, 1000V 1A General Purpose DO-41 | CBC_Device.lib | CBC_THTPkg:D_DO-41_SOD81_P10.16mm_Horizontal
D-1003-1 | D_S1AFL | Fairchild | S1AFL | Diode Rectifier, 50V 1A General Purpose SOD-123F | CBC_Device.lib | CBC_SMDPkg:SOD-123F
D-1003-2 | D_S1BFL | Fairchild | S1BFL | Diode Rectifier, 100V 1A General Purpose SOD-123F | CBC_Device.lib | CBC_SMDPkg:SOD-123F
D-1003-3 | D_S1DFL | Fairchild | S1DFL | Diode Rectifier, 200V 1A General Purpose SOD-123F | CBC_Device.lib | CBC_SMDPkg:SOD-123F
D-1003-4 | D_S1GFL | Fairchild | S1GFL | Diode Rectifier, 400V 1A General Purpose SOD-123F | CBC_Device.lib | CBC_SMDPkg:SOD-123F
D-1003-5 | D_S1JFL | Fairchild | S1JFL | Diode Rectifier, 600V 1A General Purpose SOD-123F | CBC_Device.lib | CBC_SMDPkg:SOD-123F
D-1003-6 | D_S1MFL | Fairchild | S1MFL | Diode Rectifier, 1000V 1A General Purpose SOD-123F | CBC_Discrete.lib | CBC_SMDPkg:SOD-123F
ENC-1000-0 | DMB-4769 | Bud Industries | DMB-4769 | Enclosure, DIN Mount Box, 6 terminals, 90x18mm | CBC_Mechanical.lib | CBC_Enclosures:BudIndustries-DMB-4769
ENC-1001-0 | DMB-4770 | Bud Industries | DMB-4770 | Enclosure, DIN Mount Box, 12 terminals, 90x36mm | CBC_Mechanical.lib | CBC_Mechanical:BudIndustries-DMB-4770
ENC-1002-0 | DMB-4771 | Bud Industries | DMB-4771 | Enclosure, DIN Mount Box, 18 terminals, 90x53mm | CBC_Mechanical.lib | CBC_Mechanical:BudIndustries-DMB-4771
ENC-1003-0 | DMB-4772 | Bud Industries | DMB-4772 | Enclosure, DIN Mount Box, 24 terminals, 90x71mm | CBC_Mechanical.lib | CBC_Mechanical:BudIndustries-DMB-4772
ENC-1004-0 | DMB-4773 | Bud Industries | DMB-4773 | Enclosure, DIN Mount Box, 36 terminals, 90x106mm | CBC_Mechanical.lib | CBC_Mechanical:BudIndustries-DMB-4773
ENC-1005-0 | DMB-4774 | Bud Industries | DMB-4774 | Enclosure, DIN Mount Box, 36 terminals, 90x160mm | CBC_Mechanical.lib | CBC_Mechanical:BudIndustries-DMB-4774
HS-1000-0 | WA-T220-101E | Ohmite | WA-T220-101E | Heatsink, TO-220 Package, Annodized Aluminum, 12C/W | CBC_Mechanical.lib | CBC_Heatsinks:WA-T220-101E
IC-1000-0 | TI_ISOW7841 | Texas Instruments | ISOW7841DWER | IC, Digital Isolator 5KV, 4CH(3IN-1OUT), 16SOIC, 100Mbps | CBC_IC.lib | CBC_SMDPkg:SOIC-16_Pad2.0x0.6_Pitch9.3x1.27
IC-1001-0 | MAX14780E | Maxim Integrated | MAX14780EESA+T | IC, TXRX RS422/485 500KBPS 8SOIC | CBC_IC.lib | CBC_SMDPkg:SOIC-8_Pad1.98x0.55_Pitch4.93x1.27
IC-1002-0 | SN65HVD888D | Texas Instruments | SN65HVD888DR | IC, TXRX RS485 HALF DUPLEX 250KBPS 8SOIC FAIL SAFE | CBC_IC.lib | CBC_SMDPkg:SOIC-8_Pad1.55x0.6_Pitch5.40x1.27
MOD-1000-0 | Arduino_Mega2560_ProMini_Meduino_NoICSP | Meduino | Mega2560 ProMini | Arduino, Mega 2560 Pro Mini Meduino No ICSP | CBC_Modules.lib | CBC_Modules:Meduino_Mega2560_ProMini
MOD-1001-0 | Arduino_ProMini328_5V-16MHz_SF | Sparkfun | DEV-11113 | Arduino, Pro Mini 328 - 5V/16MHz | CBC_Modules.lib | CBC_Modules:SF_ProMini328_5V16MHz
MOD-1002-0 | Arduino_Crumbduino2560_chip45 | chip45 | crumbuino-mega | Arduino, Crumbuino2560 | CBC_Modules.lib | CBC_Modules:Chip45_Crumbuino-Mega
MOD-1003-0 | WIZ850io | Wiznet | WIZ850io | Ethernet, W5500 Ethernet to SPI breakout module, xformer, RJ45 | CBC_Modules.lib | CBC_Modules:WIZ850io
MOD-1003-1 | WIZ850io_EbayClone | ebay | USR-ES1 ENC28J60 | Ethernet, Ebay clone of Wiznet WIZ850io, | CBC_Modules.lib | CBC_Modules:Ebay_W5500_Module
MOD-1004-0 | ADS1115 | Adafruit | 1085 | ADC, 16 bit, 4 channel, I2C | CBC_Modules.lib | CBC_Modules:Adafruit-1085_ADS1115
MOD-1004-1 | ADS1115_Layout | Adafruit | 1085 | ADC, 16 bit, 4 channel, I2C, Layout Only | CBC_Modules.lib | CBC_Modules:Adafruit-1085_ADS1115_Layout
MOD-1005-0 | INA169 | Adafruit | 1164 | Sensor, Analog DC Current Sensor, INA169 Breakout | CBC_Modules.lib | CBC_Modules:Adafruit-1164_INA169
MOD-1005-1 | INA169_Layout | Adafruit | 1164 | Sensor, Analog DC Current Sensor, INA169 Breakout, Layout Only | CBC_Modules.lib | CBC_Modules:Adafruit-1164_INA169_Layout
MOD-1005-2 | INA169_0291 | Adafruit | 1164 | Sensor, Analog DC Current, INA169 Breakout, Cu Pads for Mill-Max 0291 Receptacle | CBC_Modules.lib | CBC_Modules:Adafruit-1164_INA169_0291
MOD-1006-0 | MAX31865 | Adafruit | 3328 | Sensor, Temperature 4-wire RTD, MAX31865 Breakout | CBC_Modules.lib | CBC_Modules:Adafruit-3328_MAX31865
MOD-1006-1 | MAX31865_Layout | Adafruit | 3328 | Sensor, Temperature 4-wire RTD, MAX31865 Breakout, Layout | CBC_Modules.lib | CBC_Modules:Adafruit-3328_MAX31865_Layout
MOD-1006-2 | MAX31865_0291 | Adafruit | 3328 | Sensor, temperature 4-wire RTD, MAX31865 Breakout, Cu Pads for 0291 Mill-Max Receptacle | CBC_Modules.lib | CBC_Modules:Adafruit-3328_MAX31865_0291
MOD-1007-0 | PCA9685 | Adafruit | 815 | PWM Driver, 16 channel, PCA9685 Breakout | CBC_Modules.lib | CBC_Modules:Adafruit-815_PCA9685
MOD-1007-1 | PCA9685_Layout | Adafruit | 815 | PWM Driver, 16 channel, PCA9685 Breakout, Layout | CBC_Modules.lib | CBC_Modules:Adafruit-815_PCA9685_Layout
FUS-1000-01 | 2 Amps | Littelfuse | 0997002.WXN | Fuse, Mini Blade, 58V, 2A | CBC_Device.lib | None, see fuse holder
FUS-1000-02 | 3 Amps | Littelfuse | 0997003.WXN | Fuse, Mini blade, 58V, 3A | CBC_Device.lib | None, see fuse holder
FUS-1000-03 | 4 Amps | Littelfuse | 0997004.WXN | Fuse, Mini blade, 58V, 4A | CBC_Device.lib | None, see fuse holder
FUS-1000-04 | 5 Amps | Littelfuse | 0997005.WXN | Fuse, Mini blade, 58V, 5A | CBC_Device.lib | None, see fuse holder
FUS-1000-05 | 7.5 Amps | Littelfuse | 099707.5.WXN | Fuse, Mini blade, 58V, 7.5A | CBC_Device.lib | None, see fuse holder
FUS-1000-06 | 10 Amps | Littelfuse | 0997010.WXN | Fuse, Mini blade, 58V, 10A | CBC_Device.lib | None, see fuse holder
FUS-1000-07 | 15 Amps | Littelfuse | 0997015.WXN | Fuse, Mini blade, 58V, 15A | CBC_Device.lib | None, see fuse holder
FUS-1000-08 | 20 Amps | Littelfuse | 0997020.WXN | Fuse, Mini blade, 58V, 20A | CBC_Device.lib | None, see fuse holder
FUS-1000-09 | 25 Amps | Littelfuse | 0997025.WXN | Fuse, Mini blade, 58V, 25A | CBC_Device.lib | None, see fuse holder
FUS-1000-10 | 30 Amps | Littelfuse | 0997030.WXN | Fuse, Mini blade, 58V, 30A | CBC_Device.lib | None, see fuse holder
CON-1007-0 | FuseHolder_MiniBlade_3568_Black | Keystone Electronics | 3568 | Fuse Holder, Mini Blade (297/997/ATM), Thru-hole, Black | CBC_Connector.lib | CBC_Connectors:Fuse_Holder_Keystone_3568
CON-1007-1 | FuseHolder_MiniBlade_3568_Red | Keystone Electronics | 3568-10 | Fuse Holder, Mini Blade (297/997/ATM), Thru-hole, Red | CBC_Connector.lib | CBC_Connectors:Fuse_Holder_Keystone_3568
CON-1007-2 | FuseHolder_MiniBlade_3568_Blue | Keystone Electronics | 3568-15 | Fuse Holder, Mini Blade (297/997/ATM), Thru-hole, Blue | CBC_Connector.lib | CBC_Connectors:Fuse_Holder_Keystone_3568
CON-1007-3 | FuseHolder_MiniBlade_3568_Yellow | Keystone Electronics | 3568-20 | Fuse Holder, Mini Blade (297/997/ATM), Thru-hole, Yellow | CBC_Connector.lib | CBC_Connectors:Fuse_Holder_Keystone_3568
CON-1008-0 | FuseHolder_Blade_3557_Black | Keystone Electronics | 3557-2 | Fuse Holder, Blade ATO & LPmini, Thru-hole, Black | CBC_Connector.lib | CBC_Connectors:Fuse_Holder_Keystone_3557
CON-1008-1 | FuseHolder_Blade_3557_Red | Keystone Electronics | 3557-10 | Fuse Holder, Blade ATO & LPmini, Thru-hole, Red | CBC_Connector.lib | CBC_Connectors:Fuse_Holder_Keystone_3557
CON-1008-2 | FuseHolder_Blade_3557_Blue | Keystone Electronics | 3557-15 | Fuse Holder, Blade ATO & LPmini, Thru-hole, Blue | CBC_Connector.lib | CBC_Connectors:Fuse_Holder_Keystone_3557
CON-1008-3 | FuseHolder_Blade_3557_Yellow | Keystone Electronics | 3557-20 | Fuse Holder, Blade ATO & LPmini, Thru-hole, Yellow | CBC_Connector.lib | CBC_Connectors:Fuse_Holder_Keystone_3557
FUS-1001-01 | 2 Amps | Keystone Electronics | 0891002.NXS | Fuse, Low Profile Mini, 58V, 2A | CBC_Connector.lib | None, see fuse holder
FUS-1001-02 | 5 Amps | Keystone Electronics | 0891005.NXS | Fuse, Low Profile Mini, 58V, 5A | CBC_Connector.lib | None, see fuse holder
FUS-1001-03 | 7.5 Amps | Keystone Electronics | 089107.5.NXS | Fuse, Low Profile Mini, 58V, 7.5A | CBC_Connector.lib | None, see fuse holder
FUS-1001-04 | 10 Amps | Keystone Electronics | 0891010.NXS | Fuse, Low Profile Mini, 58V, 10A | CBC_Connector.lib | None, see fuse holder
FUS-1001-05 | 15 Amps | Keystone Electronics | 0891015.NXS | Fuse, Low Profile Mini, 58V, 15A | CBC_Connector.lib | None, see fuse holder
FUS-1001-06 | 20 Amps | Keystone Electronics | 0891020.NXS | Fuse, Low Profile Mini, 58V, 20A | CBC_Connector.lib | None, see fuse holder
FUS-1001-07 | 25 Amps | Keystone Electronics | 0891025.NXS | Fuse, Low Profile Mini, 58V, 25A | CBC_Connector.lib | None, see fuse holder
FUS-1001-08 | 30 Amps | Keystone Electronics | 0891030.NXS | Fuse, Low Profile Mini, 58V, 30A | CBC_Connector.lib | None, see fuse holder
RTD-1000-0 | RTD_0805_F0.3tol_100R | Vishay | PTS080501B100RP100 | RTD, Temp Sensor RTD 100 Ohm 0805 F0.3TOL | CBC_Device.lib | CBC_Passive:R0805