## Sheet1
INA169 Calc |  |  |  |  | watts |  |  |  | 0.035 | Min V-shunt, limited by error plot
I-shunt | Vout | 1k | R-shunt | R-load | P-shunt | V-shunt |  |  | 0.5 | Max V-shunt, full scale sense voltage
0.0035 | 0.35 | 1000 | 10 | 10000 | 0.0001225 | 0.035
0.05 | 5 | 1000 | 10 | 10000 | 0.025 | 0.5 | Resolution (amps/volt) | Min I-s | Max I-s | R-s @ FS V-s | Desired FS Vout | R-load | Max P-s
0.035 | 0.35 | 1000 | 1 | 10000 | 0.001225 | 0.035 | 0.2 | 0.07 | 1 | 0.5 | 5 | 10000 | 0.5
0.5 | 5 | 1000 | 1 | 10000 | 0.25 | 0.5 | 0.4 | 0.14 | 2 | 0.25 | 5 | 10000 | 1
0.35 | 0.35 | 1000 | 0.1 | 10000 | 0.01225 | 0.035 | 1 | 0.35 | 5 | 0.1 | 5 | 10000 | 2.5
5 | 5 | 1000 | 0.1 | 10000 | 2.5 | 0.5 | 2 | 0.7 | 10 | 0.05 | 5 | 10000 | 5
[7 empty] | 3 | 1.05 | 15 | 0.033333 | 5 | 10000 | 7.5
[7 empty] | 4 | 1.4 | 20 | 0.025 | 5 | 10000 | 10
[7 empty] | 5 | 1.75 | 25 | 0.02 | 5 | 10000 | 12.5
[7 empty] | 6 | 2.1 | 30 | 0.016667 | 5 | 10000 | 15
[7 empty] | #DIV/0! | [6 empty] | 8.1.1 Operation Figure 9 illustrates the basic circuit diagram for both the INA139 and INA169. Load current IS is drawn from supply VS through shunt resistor RS. The voltage drop in shunt resistor VS is forced across RG1 by the internal operational amplifier, causing current to flow into the collector of Q1. The external resistor RL converts the output current to a voltage, VOUT, at the OUT pin. The transfer function for the INA139 is given by Equation 3: IO=gm(VIN+ - VIN-) where • gm = 1000 µA/V (3) In the circuit of Figure 9, the input voltage (VIN+ – VIN–) is equal to IS × RS and the output voltage(VOUT) is equal to IO × RL. The transconductance (gm) of the INA139 is 1000 µA/V. The complete transfer function for the current measurement amplifier in this application is given by Equation 4: VOUT = IS * RS * (100uA/V) * RL(4) The maximum differential input voltage for accurate measurements is 0.5 V, which produces a 500-µA output current. A differential input voltage of up to 2 V will not cause damage. Differential measurements (pins 3 and 4) must be unipolar with a more-positive voltage applied to pin 3. If a more-negative voltage is applied to pin 3, the output current, IO, is zero, but it will not cause damage.