## GTC_02_RTD
[7 empty] | Board Qty: | 1
[7 empty] | Total Cost: | 41.8001 |  |  |  | 59.73 | [5 empty] | 37.3538 | [5 empty] | 56.776 | [5 empty] | 103.86 | [5 empty] | 14.1847
[7 empty] | Unit Cost: | 41.8001
Global Part Info | [8 empty] | Digi-Key | [5 empty] | Farnell | [5 empty] | Mouser | [5 empty] | Newark | [5 empty] | Rs Components
Refs | Value | Desc | Footprint | Manf | Manf# | Qty | Unit$ | Ext$ | Avail | Purch | Unit$ | Ext$ | Cat# | Doc | Avail | Purch | Unit$ | Ext$ | Cat# | Doc | Avail | Purch | Unit$ | Ext$ | Cat# | Doc | Avail | Purch | Unit$ | Ext$ | Cat# | Doc | Avail | Purch | Unit$ | Ext$ | Cat# | Doc
J1-J8 | TB_PhxContact_MKDS-1.5-3-5.08 |  | CBC_Connectors:TB_PhxCon_MKDS-1.5-3-5.08 | Phoenix Contact | 1715734 | 8 | 1.6902 | 13.5214 | 1990 |  | 1.79 | 14.32 | 277-1264-ND | Link |  |  | 1.6902 | 13.5214 | 3041530 | Link | 1640 |  | 1.78 | 14.24 | 651-1715734 | Link |  |  | 1.78 | 14.24 | 71C4096 | Link | 110 |  | 1.7731 | 14.1847 | 193-0570 | Link
MOD1,MOD2 | Adafruit_MAX31865_0291 |  | CBC_Modules:Adafruit-3328_MAX31865_0291 | Adafruit | 3328 | 2 | 6.8563 | 13.7127 | 27 |  | 14.95 | 29.9 | 1528-1804-ND | Link |  |  | 6.8563 | 13.7127 | 1258665 | Link | 48 |  | 14.99 | 29.98 | 485-3328 | Link |  |  | 41.41 | 82.82 | 92N3759 | Link | 6 |  |  |  | 400-700 | Link
ENCLOSURE1 | Bud_Industries_DMB-4772 |  | CBC_Mechanical:Enclosure-DMB-4772 | Bud Industries | DMB-4772 | 1 | 6.8 | 6.8 | 207 |  | 6.8 | 6.8 | 377-1809-ND |  |  |  | 10.1198 | 10.1198 | 2762454 | Link | 118 |  | 7.66 | 7.66 | 563-DMB-4772 | Link |  |  | 6.8 | 6.8 | 12T6241 | Link
J9 | Pin_Header_Straight_2.54mm_1x06 |  | CBC_Connectors:Pin_Header_Straight_1x06_Pitch2.54mm | Sullins | PRPC006SAAN-RC | 1 | 0.23 | 0.23 | 2016 |  | 0.23 | 0.23 | S1011EC-06-ND | Link
HDR_PIN1 | HDRPIN-0.1"-1row_0.23Head-0.12Tail-Gold-20pos |  |  | Sullins | PRPC020SAAN-RC | 1 | 0.46 | 0.46 | 1414 |  | 0.46 | 0.46 | S1011EC-20-ND | Link
HDR_PIN2 | HDRPIN-0.1"-1row_0.23Head-0.32Tail-Gold-10pos |  |  | Sullins | PRPC010SACN-RC | 1 | 0.4 | 0.4 |  |  | 0.4 | 0.4 | S1131EC-10-ND | Link
RECEPTACLE1-RECEPTACLE8 | RCPT-MillMax-0291-0-15-15-16-27-10-0 |  |  | Mill-Max | 0291-0-15-15-16-27-10-0 | 8 | 0.612 | 4.896 | 6082 |  | 0.73 | 5.84 | ED90534-ND | Link | [6 empty] | 1624 |  | 0.612 | 4.896 | 575-0291015151627 | Link
HDR_SKT1,HDR_SKT2 | HDRSKT-0.1"P-0.335"B-0.126"T-Gold_1x08 |  |  | Sullins | PPPC081LFBN-RC | 2 | 0.89 | 1.78 | 41805 |  | 0.89 | 1.78 | S7041-ND | Link
Note on A6: Schematic identifier for each part.
Note on B6: Value of each part.
Note on C6: Description of each part.
Note on D6: PCB footprint for each part.
Note on E6: Manufacturer of each part.
Note on F6: Manufacturer number for each part.
Note on G6: Total number of each part needed to assemble the board.
Note on H6: Minimum unit price for each part across all distributors.
Note on I6: Minimum extended price for each part across all distributors.
Note on J6: Available quantity of each part at the distributor.
Note on K6: Purchase quantity of each part from this distributor.
Note on L6: Unit price of each part from this distributor.
Note on M6: (Unit Price) x (Purchase Qty) of each part from this distributor.
Note on N6: Distributor-assigned part number for each part.
Note on O6: Link to distributor webpage for each part.
Note on P6: Available quantity of each part at the distributor.
Note on Q6: Purchase quantity of each part from this distributor.
Note on R6: Unit price of each part from this distributor.
Note on S6: (Unit Price) x (Purchase Qty) of each part from this distributor.
Note on T6: Distributor-assigned part number for each part.
Note on U6: Link to distributor webpage for each part.
Note on V6: Available quantity of each part at the distributor.
Note on W6: Purchase quantity of each part from this distributor.
Note on X6: Unit price of each part from this distributor.
Note on Y6: (Unit Price) x (Purchase Qty) of each part from this distributor.
Note on Z6: Distributor-assigned part number for each part.
Note on AA6: Link to distributor webpage for each part.
Note on AB6: Available quantity of each part at the distributor.
Note on AC6: Purchase quantity of each part from this distributor.
Note on AD6: Unit price of each part from this distributor.
Note on AE6: (Unit Price) x (Purchase Qty) of each part from this distributor.
Note on AF6: Distributor-assigned part number for each part.
Note on AG6: Link to distributor webpage for each part.
Note on AH6: Available quantity of each part at the distributor.
Note on AI6: Purchase quantity of each part from this distributor.
Note on AJ6: Unit price of each part from this distributor.
Note on AK6: (Unit Price) x (Purchase Qty) of each part from this distributor.
Note on AL6: Distributor-assigned part number for each part.
Note on AM6: Link to distributor webpage for each part.